## Hill (AEO)
Weight (kg)	Speed (m/s)	Delta height (meters per metre)	Gravity (m/s^2)	PE (J) per metre	Watts	kW
3500	22.35	0.001118568232662	9.8	38.3668903803132	857.5	0.8575
10300	26.38	0.003030303030303	9.8	305.878787878788	8069.08242424242	8.06908242424242
15070	31.19	0.002747252747253	9.8	405.730769230769	12654.7426923077	12.6547426923077
19420	27.72	0.002747252747253	9.8	522.846153846154	14493.2953846154	14.4932953846154
58252	21.01	0.001199040767386	9.8	684.495923261391	14381.2593477218	14.3812593477218
65738	21.01	0.001199040767386	9.8	772.460911270983	16229.4037458034	16.2294037458034

## Hill (Hood)
Weight (kg)	Speed (m/s)	Gradient (1 in...)	Weight force (kg * G)	Force	Power (Watts)	Power (Kw)
3500	22.35	894	34335	38.4060402684564	858.375	0.858375
10300	26.38	330	101043	306.190909090909	8077.31618181818	8.07731618181818
15070	31.19	364	147836.7	406.14478021978	12667.6556950549	12.6676556950549
19420	27.72	364	190510.2	523.37967032967	14508.0844615385	14.5080844615385
58252	21.01	834	571452.12	685.194388489209	14395.9341021583	14.3959341021583
65738	21.01	834	644889.78	773.249136690648	16245.9643618705	16.2459643618705
20174	40.23	175	197906.94	1130.8968	45495.978264	45.495978264
4204	4.772	80	41241.24	515.5155	2460.039966	2.460039966
25500	5.812	189	250155	1323.57142857143	7692.59714285714	7.69259714285714
24300	45.732	90	238383	2648.7	121130.3484	121.1303484
24300	41.13	90	238383	2648.7	108941.031	108.941031
56392	56.33	200	553205.52	2766.0276	155810.334708	155.810334708
55697	21.94	148	546387.57	3691.80790540541	80998.2654445946	80.9982654445946
47128	30.4	80	462325.68	5779.071	175683.7584	175.6837584
80500	25.48	178	789705	4436.54494382023	113043.165168539	113.043165168539
67100	33.08	200	658251	3291.255	108874.7154	108.8747154
63000	1.66667	115	618030	5374.17391304348	8956.97443565217	8.95697443565217
18140	7.15264	96	177953.4	1853.68125	13258.714656	13.258714656
125385.1	21.1897	100	1230027.831	12300.27831	260639.207305407	260.639207305407

## Extrapolation
Intro.	Locomotive	Wheel	Driver	Speed	Cal. spd	F'box gr.	Htg. area	Ratio	Press.	TE	Max.	Power	Fuel	Fuel cons.	Therm.	Cmpd.	Sup. Surf.	Fuel capacity	Fuel cons.	Fuel cons.	Range	Reference
Year	Name	config.	dia in.	km/h	km/h	sq. ft.	sq. ft.	Htg:fbx	psi	kN	kW	kW	kW/h / kG	kG/hour/fg	Effic.	Y/N	sq. ft.	tonnes	kG/km	kG/h/fg/km/h	km
1813	Puffing Billy	0-4-0	39	10	5	5.16	87	0.06	50	1	26	8	8.08	17.00	1.13%	N	0		17.54		0.00	https://ia600309.us.archive.org/17/items/evolutionofsteam00nokerich/evolutionofsteam00nokerich.pdf , http://www.steamlocomotive.com/locobase.php?country=Great_Britain&wheel=0-4-0&railroad=wylam
1815	Stephenson/Dodd Patent	0-4-0	32	8	4	4	50	12.50	50	1	15	7	8.08	16.00	1.30%	N	0		16.00		0.00	https://www.locos-in-profile.co.uk/Early_Locomotives/Early_4.html
1816	Stephenson’s Improved	0-4-0	39	12	9.6	4	50	12.50	50	1	15	7	8.08	15.11	1.40%	N	0		14.17	3.78	0.00	https://www.locos-in-profile.co.uk/Early_Locomotives/Early_4.html
1825	SDR Locomotion	0-4-0	48	24	12	5	60	12.00	25	5	18	10	8.08	17.00	1.46%	N	0		7.08		0.00	P. 3 Ahrons
1827	SDR Royal George	0-6-0	48	20	10	5.6	141	25.18	48	6	42	11	8.08	18.00	1.40%	N	0		10.08		0.00	Ahrons, p. 5, http://www.steamlocomotive.com/locobase.php?country=Great_Britain&wheel=0-6-0&railroad=sd
1828	Lancashire Witch	0-4-0	48	25	12.5	12	66	5.50	50	2	20	20	8.08	18.00	1.30%	N	0		17.28		0.00	Ahrons, p. 9, http://www.smex.net.au/Reference/TractiveEffort02.php
1829	Sanspariel	0-4-0	54	30	15	10	90.3	9.03	50	4	27	19	8.08	18.00	1.30%	N	0		12.00		0.00	Ahrons, pp. 13-4 and http://www.steamlocomotive.com/locobase.php?country=Great_Britain&wheel=0-4-0&railroad=lm
1829	LMR Rocket	0-2-2	56.5	48	24	6	137.75	22.96	50	4	41	12	8.08	22.00	1.13%	N	0		5.50		0.00	p. 11 Ahrons, http://www.steamlocomotive.com/locobase.php?country=Great_Britain&wheel=2-2-0&railroad=lm
1830	LMR Planet	2-2-0	60	59	29.5	7.2	407	56.53	50	4	121	18	8.08	25.00	1.24%	N	0		6.10		0.00	P. 19 Ahrons, http://www.steamlocomotive.com/locobase.php?country=Great_Britain&wheel=2-2-0&railroad=lm
1831	SDR Wilberforce	0-6-0	48	30	15	6.5	500	76.92	60	9	149	30	8.08	44.49	1.30%	N	0		19.28	2.97	0.00	Ahrons, p. 26
1832	LMR Planet goods	0-4-0	54	42	21	7.2	407	56.53	50	7	121	18	8.08	25.00	1.24%	N	0		8.57		0.00	P. 20 Ahrons
1833	LMR Patentee	2-2-2	60	80	40	9.9	364	36.77	50	5	109	37	8.08	30.00	1.54%	N	0		7.43		0.00	P. 22 Ahrons, http://www.steamlocomotive.com/locobase.php?country=Great_Britain&wheel=2-2-2&railroad=lm
1833	Stephenson Goods	0-4-2	54	44	22	n/a	500	#VALUE!	50	8	149	35	8.08	35.97	1.60%	N	0		#VALUE!		#VALUE!	Ahrons p. 24, http://www.steamlocomotive.com/locobase.php?country=Great_Britain&wheel=0-4-2&railroad=st
1834	Vulcan	0-6-0	54	44	22	10.6	625	58.96	50	11	186	54	8.08	35.97	1.75%	N	0		17.33		0.00	Ahrons, p. 24, http://www.steamlocomotive.com/locobase.php?country=Great_Britain&wheel=0-6-0&railroad=ls
1837	LMR Lion	0-4-2	54	45	22.5	n/a	500	#VALUE!	50	9	149	40	8.08	35.97	#VALUE!	N	0		#VALUE!		#VALUE!	http://www.steamlocomotive.com/locobase.php?country=Great_Britain&wheel=0-4-2&railroad=st
1837	Bury bar frame pass. engine	2-2-0	60.75	85	42.5	6.99	357	51.07	49.3	4	106	34	8.08	30.00	2.00%	N	0		4.93		0.00	http://www.steamlocomotive.com/locobase.php?country=Great_Britain&wheel=2-2-0&railroad=lb
1837	Bury bar frame goods engine	0-4-0	56	56	28	6.99	357	51.07	49.3	5	106	34	8.08	30.00	2.00%	N	0		7.49		0.00	?
1838	SDR mineral engine	0-6-0	48	30	15	7.5	700	93.33	70	14	209	27	8.08	25.00	1.80%	N	0		12.50		0.00	Ahrons, p. 33
1838	Stephenson 2-2-2	2-2-2	66	85	42.5	9	600	66.67	60	6	179	45	8.08	31.00	2.00%	N	0		6.56		0.00	p. 35 Ahrons
1840	Tayleur 2-2-2	2-2-2	66	85	42.5	9	600	66.67	60	8	179	47	8.08	34.00	1.90%	N	0		7.20		0.00	p. 35 Ahrons
1842	LMR Bird	2-2-2	60	85	42.5	9	600	66.67	60	6	179	45	8.08	30.00	2.05%	N	0		6.35		0.00	p. 50 Ahrons
1843	Stephenson long boiler goods	0-6-0	54	56	28	10.5	770	73.33	80	22	230	70	8.08	31.00	2.65%	N	0		11.63		0.00	Ahrons, p. 58
1843	L&BR 2-4-0T (early)	2-4-0T	n/a	70	35	n/a	n/a	#VALUE!	60	12	#VALUE!	45	8.12	33.70	#VALUE!	N	0		#VALUE!		#VALUE!	None
1844	LNWR Crewe type (goods)	2-4-0	60	85	42.5	10.76	709	67.52	75	18	211	85	8.12	33.70	2.89%	N	0		8.53		0.00	Ahrons, p. 52 and http://www.steamlocomotive.com/locobase.php?country=Great_Britain&wheel=2-4-0&railroad=lnw
1845	LNWR Crewe type	2-2-2	72	92	46	10.5	709	67.52	75	15	211	83	8.12	33.70	2.89%	N	0		7.69		0.00	p. 52 Ahrons
1845	Stephenson long boiler pass.	2-2-2	66	81	40.5	10.5	874	83.24	80	16	261	76	8.08	33.70	2.65%	N	0		8.74		0.00	Ahrons, p. 54
1845	Hawthorn 2-2-2	2-2-2	78	96	48	11.5	1000	86.96	75	12	298	66	8.12	33.70	2.10%	N	0		8.07		0.00	Ahrons, p. 50 and http://www.steamindex.com/locotype/nerloco.htm
1845	SDR Derwent	0-6-0	48	46	23	10	1363	136.30	75	25	407	70	8.12	33.70	2.56%	N	0		14.65		0.00	p. 48 Ahrons, http://www.steamlocomotive.com/locobase.php?country=Great_Britain&wheel=0-6-0&railroad=sd
1846	LBSCR Gray Single	2-2-2	72	95	47.5	12	750	62.50	100	16	224	88	8.12	31.75	2.85%	N	0		8.02		0.00	p. 76 Ahrons
1847	GNR Wilson Single	2-2-2	72	105	52.5	13	800	n/a	120	28	n/a	97	8.12	31.75	2.90%	N	0		7.86		0.00	http://www.elegantsteam.com/GNR%202-2-2_1847.html
1847	LBSC Jenny Lind	2-2-2	72	105	52.5	12.2	800	65.57	120	28	239	98	8.12	33.70	2.94%	N	0		7.83		0.00	p. 76 Ahrons, http://www.steamlocomotive.com/locobase.php?country=Great_Britain&wheel=2-2-2&railroad=lbsc
1847	LBSCR Sharp well tank	2-2-2	60	80	40	n/a	n/a	#VALUE!	120	27	#VALUE!	80	8.12	33.70	#VALUE!	N	0		#VALUE!		#VALUE!	http://www.steamindex.com/locotype/lbscrloc.htm
1848	MR 130 “Crampton”	4-2-0	84	105	52.5	13.9	1062	76.40	100	21	317	140	8.12	50.58	2.45%	N	0		13.39		0.00	p. 72 Ahrons
1849	LNWR Sharp goods	0-6-0	54	55	27.5	10.6	1148	108.30	100	46	342	86	8.12	33.70	2.95%	N	0		12.99		0.00	p. 81 Ahrons
1851	GNR Hawthorn Single	2-2-2	78	110	55	13.64	988.4	72.46	150	35	295	112	8.12	33.70	3.00%	N	0		8.36		0.00	p. 93 Ahrons
1851	LNWR Bloomer	2-2-2	84	115	80	18	1448.5	80.47	120	26	432	160	8.12	35.28	3.10%	N	0		7.94	0.44	0.00	p. 94 Ahrons
1852	SDR 1001	0-6-0	60.5	48	24	13.3	1321.75	99.38	140	66	394	103	8.12	31.75	3.00%	N	0		17.60		0.00	http://www.lner.info/locos/J/ner_1001.shtml
1852	LBSCR (later) 2-2-2WT	2-2-2WT	60	80	40	n/a	n/a	#VALUE!	120	25	#VALUE!	100	8.12	33.70	#VALUE!	N	0		#VALUE!		#VALUE!	http://www.steamindex.com/locotype/lbscrloc.htm
1852	MR 133 Class	2-2-2	80.5	110	55	n/a	1079	#VALUE!	140	24	322	154	8.12	33.70	#VALUE!	N	0		#VALUE!		#VALUE!	P. 94 Ahrons
1852	LNWR Extra Large Bloomer	2-2-2	90	115	57.5	23.5	1231.75	52.41	150	35	367	197	8.12	42.27	2.45%	N			17.28		0.00	p. 95 Ahrons
1853	LNWR Small Bloomer	2-2-2	78	100	50	13	1000	76.92	120	28	298	127	8.12	42.27	2.85%	N	0		10.99		0.00	p. 95 Ahrons
1854	LBSCR Croydon Engines	2-4-0	66	92	46	n/a	n/a	#VALUE!	120	30	#VALUE!	117	8.12	33.70	#VALUE!	N	0		#VALUE!		#VALUE!	http://www.steamindex.com/locotype/lbscrloc.htm
1854	LNWR Sharp tank	2-4-0T	66	83	41.5	n/a	675	#VALUE!	100	21	201	96	8.12	33.70	#VALUE!	N	0		#VALUE!		#VALUE!	P. 91 Ahrons
1855	LBSCR Long boiler mixed	2-4-0	60	85	42.5	n/a	n/a	#VALUE!	120	35	#VALUE!	144	8.12	33.70	#VALUE!	N	0		#VALUE!		#VALUE!	http://www.steamindex.com/locotype/lbscrloc.htm
1855	LBSCR Long boiler passenger	2-4-0	66	95	47.5	n/a	n/a	#VALUE!	120	25	#VALUE!	144	8.12	33.70	#VALUE!	N	0		#VALUE!		#VALUE!	http://www.steamindex.com/locotype/lbscrloc.htm
1855	LBSCR 0-4-2ST	0-4-2ST	60	78	39	n/a	859	#VALUE!	110	26	256	95	8.12	33.70	#VALUE!	N	0		#VALUE!		#VALUE!	http://www.steamindex.com/locotype/lbscrloc.htm
1855	GNR 223 Class	2-4-0	78	100	50	15	980	65.33	130	42	292	151	8.12	33.70	3.67%	N	0		10.11		0.00	http://orion.math.iastate.edu/jdhsmith/term/slgbgnr.htm
1856	LNWR side tank	2-4-0T	60	78	39	n/a	n/a	#VALUE!	120	29	#VALUE!	95	8.12	33.70	#VALUE!	N	0		#VALUE!		#VALUE!	p. 121 Ahrons
1856	MR 1 Class	2-2-2	80	113	56.5	n/a	n/a	#VALUE!	120	27	#VALUE!	156	8.12	33.70	#VALUE!	N	0		#VALUE!		#VALUE!	P. 113 Ahrons
1858	LNWR DX Goods	0-6-0	62	82	41	17.1	1074	62.81	150	50	320	167	8.12	31.75	3.80%	N	0		13.24		0.00	http://www.lnwrs.org.uk/GoodsLocos/Loco21.php
1859	LBSCR West End tank	4-4-0	60	80	40	n/a	n/a	#VALUE!	120	32	#VALUE!	89	8.12	33.70	#VALUE!	N	0		#VALUE!		#VALUE!	http://www.steamindex.com/locotype/lbscrloc.htm
1859	LBSCR Small goods	0-6-0	60	80	40	14	880	62.86	130	47	262	135	8.12	31.75	3.75%	N	0		11.11		0.00	http://www.steamindex.com/locotype/lbscrloc.htm
1859	LNWR Problem	2-2-2	91.5	117	58.5	14.9	1098	73.69	120	27	328	173	8.12	36.29	3.94%	N	0		9.24		0.00	p. 144 Ahrons
1860	GNR Sturrock single	2-2-2	84	115	57.5	21	1060	50.48	150	41	316	201	8.12	32.74	3.60%	N	0		11.96		0.00	http://orion.math.iastate.edu/jdhsmith/term/slgbgnr.htm
1861	LNWR McConnell large s'gle	2-2-2	91.5	117	58.5	25	1222.8	48.91	120	37	365	206	8.12	32.74	3.10%	N	0		13.99		0.00	p. 145 Ahrons
1862	LNWR McConnell tank	0-4-2T	66	84	42	10	850	85.00	120	29	254	101	8.12	32.74	3.80%	N	0		7.80		0.00	p. 151 Ahrons
1862	LBSCR standard passenger	2-4-0	72	112	56	14.96	1004	67.11	130	27	299	170	8.12	36.29	3.85%	N	0		9.69		0.00	http://www.steamindex.com/locotype/lbscrloc.htm
1863	FR George England	0-4-0	24	45	22.5	3	155	51.67	130	17	46	14	8.12	22.00	2.61%	N	0		2.93		0.00	http://www.festipedia.org.uk/wiki/England_Engines
1863	LNWR Sampson	2-4-0	72	110	55	14.95	1102	73.71	120	39	329	174	8.12	36.29	3.96%	N	0		9.86		0.00	http://www.lnwrs.org.uk/Glossary/locoClasss.php
1863	MR 480 Class	0-6-0	62	85	42.5	27.5	1192	43.35	140	50	356	273	8.12	31.75	3.85%	N	0		20.55		0.00	Ahrons p. 158
1863	LBSCR Crystal Palace tank	2-2-2	60	85	42.5	14	859	61.36	130	37	256	149	8.12	32.74	4.00%	N	0		10.79		0.00	www.steamindex.com/locotype/lbscrloc.htm
1863	LBSCR Standard Goods	0-6-0	60	83	41.5	14	1273	90.93	130	44	380	145	8.12	32.74	3.90%	N	0		11.04		0.00	www.steamindex.com/locotype/lbscrloc.htm
1864	Metropolitan A Class	4-4-0T	69	95	47.5	19	1000	52.63	120	42	298	186	8.12	31.75	3.80%	N	0		12.70		0.00	Ahrons p. 156
1864	MR 27 Class	2-2-2	80	122	61	16	1136	71.00	140	36	339	170	8.12	32.74	4.00%	N	0		8.59		0.00	Ahrons. p. 145
1864	LBSCR 6'6 single	2-2-2	78	120	60	13.75	1023	74.40	130	30	305	151	8.12	34.00	3.98%	N	0		7.79		0.00	http://www.steamindex.com/locotype/lbscrloc.htm
1864	LBSCR small single	2-2-2	66	115	57.5	13	960	73.85	130	31	286	138	8.12	32.74	4.00%	N	0		7.40		0.00	http://www.steamindex.com/locotype/lbscrloc.htm
1866	MR 156 Class	2-4-0	74.5	115	57.5	14.8	1071.5	72.40	140	38	320	167	8.12	32.74	4.25%	N	0		8.43		0.00	Ahrons p. 170
1866	LNWR Newton	2-4-0	79.5	120	60	14.95	1102	73.71	120	36	329	163	8.12	32.74	4.10%	N	0		8.16		0.00	Ahrons p. 169
1867	GNR A Class	0-4-2	67	100	50	16	840	52.50	140	56	251	170	8.12	32.74	4.00%	N	0		10.48		0.00	http://orion.math.iastate.edu/jdhsmith/term/slgbgnr.htm
1867	GNR H Class	2-4-0	79	120	60	16	1085	67.81	150	48	324	170	8.12	32.74	4.00%	N	0		8.73		0.00	http://orion.math.iastate.edu/jdhsmith/term/slgbgnr.htm
1868	GWR 517 Class	0-4-2T	60	85	42.5	12.83	904.47	70.50	150	56	270	154	9.08	32.74	4.05%	N	0		9.88		0.00	http://en.wikipedia.org/wiki/GWR_517_Class
1868	LBSCR Victoria	2-2-2	78	124	62	15.2	1084	71.32	140	38	323	176	8.12	34.00	4.20%	N	0		8.34		0.00	http://www.steamindex.com/locotype/lbscrloc.htm
1868	Metropolitan Burnett tank	0-6-0T	48	74	37	22.5	1132	50.31	130	54	338	232	8.12	31.75	4.00%	N	0		19.31		0.00	Ahrons p. 174. As modified by Taff Vale, or else TE is insane.
1868	GNR Stirling 7ft single	2-2-2	85	130	65	16.4	1011.75	61.69	130	39	302	183	8.12	32.75	4.20%	N	0		8.26	0.50	0.00	Ahrons p. 168
1869	MR 700 Class	0-6-0	62.5	86	43	16.84	1128	66.98	140	53	336	190	8.12	32.74	4.25%	N	0		12.82		0.00	Ahrons p. 202
1869	MR 690 Class	0-4-4T	62	85	42.5	17	1097	64.53	140	53	327	192	8.12	32.74	4.25%	N	0		13.10		0.00	http://chasewaterstuff.wordpress.com/2011/03/01/steam-locos-of-a-more-leisurely-era-midland-railway-locomotives-1869-kirtley-0-4-4t/ http://www.steamlocomotive.com/locobase.php?country=Great_Britain&wheel=0-4-4&railroad=midland
1869	LBSCR Kemp Town tank	2-4-0T	48	76	38	12	312	26.00	140	25	93	93	8.12	36.29	3.96%	N	0		11.46		0.00	http://www.steamindex.com/locotype/lbscrloc.htm
1870	MR 800 Class (original)	2-4-0	80	128	75	16	1225	76.56	140	41	365	184	8.12	33.40	4.25%	N	0		8.35	0.45	0.00	Ahrons p. 189
1870	GNR Stirling 8ft single G class	4-2-2	97	135	75	17.65	1165	66.01	140	45	347	203	8.12	32.53	4.36%	N	0		7.65	0.43	0.00	Ahrons p. 135
1870	Hunslet quarry class	0-4-0T	20	35	17.5	1.75	90	51.43	120	7	27	9	8.12	22.00	2.80%	N	0		2.20	1.26	0.00	http://www.modelengineeringwebsite.com/Hunslet_Louisa.html
1871	LBSCR C Class	0-6-0	60	75	37.5	20.9	1312	62.78	140	82	391	232	9.08	31.00	3.95%	N	0		17.28	0.83	0.00	http://en.wikipedia.org/wiki/LB%26SCR_C_class
1872	FR Double Fairlie	0-4-4-0T	32	60	30	11.2	713	63.66	140	27	213	60	9.08	22.00	2.68%	N	0		0.81	0.73	0.00	Ahrons p. 315
1872	LBSCR A1 Class	0-6-0T	48	85	42.5	10	528	52.80	150	34	157	126	9.08	32.74	4.25%	N	0		7.70	0.77	0.00	Ahrons p. 202
1872	LBSCR Belgravia Class	2-4-0	78	127	63.5	19	1123	59.11	140	44	335	236	9.08	33.00	4.15%	N	0		9.80	0.52	0.00	http://en.wikipedia.org/wiki/LB%26SCR_Belgravia_class
1873	LBSCR D1 Class	0-4-2T	66	105	52.5	15	1029	68.60	150	60	307	181	9.08	31.50	4.22%	N	0		9.00	0.60	0.00	http://orion.math.iastate.edu/jdhsmith/term/slgblbsc.htm
1873	LNWR 17” coal engine	0-6-0	53	82	50	17	1075	63.24	140	74	321	212	8.12	36.00	4.27%	N	0		14.93	0.72	0.00	http://orion.math.iastate.edu/jdhsmith/term/slgblnwr.htm
1874	LNWR Precedent	2-4-0	79.5	130	65	17.1	1083	63.33	140	44	323	232	8.12	39.87	4.20%	N	0		10.49	0.61	0.00	Ahrons p. 192
1874	LNWR Precursor (Webb)	2-4-0	66	112	56	17.1	1074.6	62.84	140	53	321	180	8.12	30.82	4.20%	N	0		9.41	0.55	0.00	Ahrons p. 192
1874	LBSCR G Class	2-2-2	78	125	62.5	17	1200	70.59	150	48	358	206	9.08	31.00	4.30%	N	0		8.43	0.50	0.00	http://orion.math.iastate.edu/jdhsmith/term/slgblbsc.htm
1874	LBSCR E1 Class	0-6-0T	54	85	42.5	16	977	61.06	160	78	291	196	9.08	31.00	4.35%	N	0		11.67	0.73	0.00	http://orion.math.iastate.edu/jdhsmith/term/slgblbsc.htm
1874	GNR H2 Class	2-4-0	79	125	62.5	16	1030	64.38	150	59	307	186	8.12	33.40	4.30%	N	0		8.55	0.53	0.00	http://orion.math.iastate.edu/jdhsmith/term/slgbgnr.htm
1875	MR 800 class (rebuilt)	2-4-0	80	133	66.5	17.5	1225	70.00	140	53	365	208	8.12	33.40	4.38%	N	0		8.79	0.50	0.00	Ahrons p. 189
1875	MR 1833 Class	0-4-4T	66	95	47.5	17.5	1209.4	69.11	140	53	361	200	8.12	32.74	4.30%	N	0		12.06	0.69	0.00	Ahrons p. 201
1876	LBSCR D2 Class	0-4-2	66	110	55	17	1077	63.35	150	56	321	208	9.08	31.00	4.35%	N	0		9.58	0.56	0.00	http://orion.math.iastate.edu/jdhsmith/term/slgblbsc.htm
1876	LYR Class 25	0-6-0	54	85	42.5	19	1020	53.68	140	75	304	215	8.12	31.00	4.50%	N	0		13.86	0.73	0.00	http://orion.math.iastate.edu/jdhsmith/term/slgblyr.htm
1876	FR Single Fairlie	0-4-4T	32	55	27.5	5.44	356.5	65.53	135	17	106	34	9.08	32.74	2.10%	N	0		6.48	1.19	0.00	http://www.festipedia.org.uk/wiki/Taliesin
1876	Merryweather Type 1 tram	0-4-0	n/a	12	6	4	110	27.50	90	6	33	2	6.78	2.50	3.50%	N	0		1.67	0.42	0.00	Gladwin (vol. 1) p. 79. TE doubled from calculations, as a 2:1 gearing is assumed.
1877	MR 1327 Class	4-4-0	84	135	67.5	17.5	1313	75.03	140	50	392	207	8.12	32.74	4.45%	N	0		8.49	0.49	0.00	Ahrons p. 214
1878	LBSCR Richmond Class	0-4-2	78	127	63.5	17	1155	67.94	150	56	345	214	9.08	31.50	4.40%	N	0		8.43	0.50	0.00	http://orion.math.iastate.edu/jdhsmith/term/slgblbsc.htm
1878	MR 1357 Class	0-6-0	62.5	87	43.5	17.5	1313	75.03	140	65	392	209	8.12	32.74	4.50%	N	0		13.17	0.75	0.00	Ahrons p. 221
1878	MR 1377 Class	0-6-0T	58	85	42.5	17.5	1115	63.71	140	67	333	209	8.12	32.74	4.50%	N	0		13.48	0.77	0.00	http://www.steamlocomotive.com/locobase.php?country=Great_Britain&wheel=0-6-0&railroad=midland
1879	Kitson Standard no. 1 tram	0-4-0T	n/a	16	8	5.17	116	22.44	155	12	35	3	6.78	2.50	3.00%	N	0		1.62	0.31	0.00	Gladwin (vol. 1) pp. 64-5 Gladwin (vol. 3) pp. 199-202
1879	Merryweather Type 2 tram	0-4-0T	n/a	14	7	3.7	169	45.68	140	7	50	3	6.78	3.00	3.50%	N	0		1.59	0.43	0.00	Gladwin (vol. 3) p. 23
1879	Metropolitan B Class	4-4-0T	69	95	47.5	16	1000	62.50	130	48	298	193	8.12	32.74	4.55%	N	0		11.03	0.69	0.00	http://orion.math.iastate.edu/jdhsmith/term/slgbmet.htm
1880	LNWR Cauliflower	0-6-0	62	95	47.5	17	1080	63.53	140	64	322	206	8.12	32.74	4.56%	N	0		11.72	0.69	0.00	orion.math.iastate.edu/jdhsmith/term/slgblnwr.htm
1880	LNWR Mansion House	2-4-2T	55.5	86	43	14.24	971.6	68.23	140	54	290	172	8.12	32.74	4.55%	N	0		10.84	0.76	0.00	Ahrons p. 219
1880	L&TSR 1 Class	4-4-2T	73	120	60	17	1020	60.00	160	62	304	223	9.12	31.75	4.54%	N	0		9.00	0.53	0.00	http://orion.math.iastate.edu/jdhsmith/term/slgblts.htm
1881	LNWR Coal tank	0-6-2T	53	82	41	17	1075	63.24	140	74	321	206	8.12	32.74	4.56%	N	0		13.58	0.80	0.00	orion.math.iastate.edu/jdhsmith/term/slgblnwr.htm
1881	LNWR Special DX	0-6-0	62	85	42.5	15	1075	71.67	150	61	321	178	8.12	32.74	4.47%	N	0		11.56	0.77	0.00	orion.math.iastate.edu/jdhsmith/term/slgblnwr.htm
1881	Wilkinson tram engine	0-4-0T	n/a	16	8	5	107	21.40	150	9	32	3	8.12	2.75	2.25%	N	0		1.72	0.34	0.00	Gladwin (vol. 1) p. 79 and 87-89. TE doubled from calculations, as a 2:1 gearing is assumed.
1882	LBSCR B1 “Gladstone”	0-4-2	78	130	65	21	1500	71.43	150	63	447	275	9.08	31.75	4.55%	N	0		10.26	0.49	0.00	http://orion.math.iastate.edu/jdhsmith/term/slgblbsc.htm
1882	LBSCR C1 Class	0-6-0	60	75	37.5	20.9	1413	67.61	150	82	421	239	9.08	30.00	4.20%	N	0		16.72	0.80	0.00	http://en.wikipedia.org/wiki/LB%26SCR_C1_class
1883	Hunslet Port Class	0-4-0T	20	35	17.5	3.1	100	32.26	120		30	14	8.12	22.00	2.50%	N	0		3.90	1.26	0.00	http://orion.math.iastate.edu/jdhsmith/term/slgbpqr.htm
1883	Kitson Standard no. 2 tram	0-4-0T	n/a	16	8	6	129	21.50	160	16	38	4	6.78	2.50	3.93%	N	0		1.88	0.31	0.00	Gladwin (vol. 1) pp. 64-5 Gladwin (vol. 3) pp. 199-202
1884	GNR G1 Class	4-4-2	97	135	67.5	17.65	1165	66.01	160	54	347	209	8.12	32.74	4.45%	N	0		8.56	0.49	0.00	https://en.wikipedia.org/wiki/GNR_Stirling_4-2-2
1885	MR 1738 Class	4-4-0	84	140	70	18	1260	70.00	160	58	376	221	8.12	32.74	4.62%	N	0		8.42	0.47	0.00	http://orion.math.iastate.edu/jdhsmith/term/slgbmr.htm
1886	Hunslet “Alice” Class	0-4-0T	20	40	20	2.5	100	40.00	140	11	30	13	8.12	22.00	3.00%	N	0		2.75	1.10	0.00	https://www.bala-lake-railway.co.uk/stock/Alice/alice.html
1886	GNR Q Class	2-2-2	91.5	140	70	17	970	57.06	150	53	289	208	8.12	32.74	4.60%	N	0		7.95	0.47	0.00	http://orion.math.iastate.edu/jdhsmith/term/slgbgnr.htm
1886	Kitson Standard no. 3 tram	0-4-0T	n/a	16	8	8.8	150	17.05	160	18	45	6	6.78	2.50	4.00%	N	0		2.75	0.31	0.00	Gladwin (vol. 1) pp. 64-5 Gladwin (vol. 3) pp. 199-202
1887	LNWR Jumbo	2-4-0	81	145	72.5	17	1075	63.24	150	49	321	233	8.12	36.29	4.65%	N	0		8.51	0.50	0.00	orion.math.iastate.edu/jdhsmith/term/slgblnwr.htm
1887	MR 25 Class	4-2-2	90	145	72.5	20	1240	62.00	160	54	370	244	8.12	32.74	4.60%	N	0		9.03	0.45	0.00	http://orion.math.iastate.edu/jdhsmith/term/slgbmr.htm
1889	LNWR Waterloo	2-4-0	75	130	65	17	1075	63.24	150	55	321	216	8.12	36.00	4.35%	N	0		9.42	0.55	0.00	n/a
1889	Hunslet “Large Quarry” Class	0-4-0T	20	40	20	3	120	40.00	140	15	36	16	8.12	22.00	3.00%	N	0		3.30	1.10	0.00	http://orion.math.iastate.edu/jdhsmith/term/slgbpqr.htm
1890	LNWR 5'6” Tank	2-4-2T	66	95	47.5	17	1055	62.06	150	57	315	208	8.12	32.74	4.60%	N	0		11.72	0.69	0.00	http://www.steamlocomotive.com/locobase.php?country=Great_Britain&wheel=2-4-2&railroad=lnw
1890	MR 1873 “Neilson Goods”	0-6-0	62.5	85	42.5	18	1500	83.33	140	73	447	221	8.12	32.74	4.62%	N	0		13.87	0.77	0.00	http://en.wikipedia.org/wiki/Midland_Railway_Johnson_0-6-0
1891	Met C Class	0-4-4T	66	89	44.5	16	922.5	57.66	140	68	275	216	9.08	32.74	4.55%	N	0		11.77	0.74	0.00	http://en.wikipedia.org/wiki/SER_Q_class
1891	LBSCR E3 Class	0-6-0T	54	85	42.5	17	1204	70.82	170	89	359	220	9.08	31.75	4.50%	N	0		12.70	0.75	0.00	orion.math.iastate.edu/jdhsmith/term/slgblbsc.htm
1891	Hunslet “Lilla” Class	0-4-0T	26	50	25	3	1204	401.33	140	21	359	18	8.12	22.00	3.30%	N	0		2.64	0.88	0.00	http://orion.math.iastate.edu/jdhsmith/term/slgbpqr.htm
1892	LBSCR D3 Class	0-4-4T	66	95	47.5	17	1204	70.82	175	78	359	213	9.08	31.75	4.35%	N	0		11.36	0.67	0.00	http://orion.math.iastate.edu/jdhsmith/term/slgblbsc.htm
1893	MR 2203 class	4-4-0	84	145	72.5	20	1225	61.25	160	66	365	257	8.12	34.00	4.65%	N	0		9.38	0.47	0.00	http://orion.math.iastate.edu/jdhsmith/term/slgbmr.htm
1893	LBSCR C2 Class	0-6-0	60	100	50	19	1211	63.74	160	80	361	230	9.08	31.75	4.20%	N	0		12.07	0.64	0.00	http://orion.math.iastate.edu/jdhsmith/term/slgblbsc.htm
1894	HR Jones Goods	4-6-0	63	100	50	23	1675	72.83	175	109	500	281	8.12	32.74	4.60%	N	0		15.06	0.65	0.00	http://orion.math.iastate.edu/jdhsmith/term/slgbhr.htm
1894	LNWR A Class	0-8-0	53	85	42.5	21	1490	70.95	175	106	444	283	8.12	36.00	4.61%	Y	0		17.79	0.85	0.00	orion.math.iastate.edu/jdhsmith/term/slgblnwr.htm
1894	GNR G2 Class	4-2-2	97	135	67.5	17.65	1050	59.49	170	68	313	211	8.12	32.74	4.50%	N	0		8.56	0.49	0.00	https://en.wikipedia.org/wiki/GNR_Stirling_4-2-2
1895	LNWR Watford tank	0-6-2T	62	96	48	17	1080	63.53	160	73	322	208	8.12	32.74	4.60%	N	0		11.60	0.68	0.00	orion.math.iastate.edu/jdhsmith/term/slgblnwr.htm
1895	LBSCR B2 Class	4-4-0	81	130	65	19	1342	70.63	160	63	400	241	9.08	31.75	4.40%	N	0		9.28	0.49	0.00	http://orion.math.iastate.edu/jdhsmith/term/slgblbsc.htm
1895	GWR 3252 “Duke” Class	4-4-0	68	120	60	17.2	1143	66.45	160	71	341	229	9.08	31.75	4.62%	N	0	4.57	9.10	0.53	502.11	http://www.gwr.org.uk/no-boilers.html
1896	GNR D2 Class	4-4-0	80	130	65	16.25	1235	76.00	175	63	368	199	8.12	32.74	4.60%	N	0		8.19	0.50	0.00	http://www.lner.info/locos/D/d3d4.php
1896	MR 115 “Spinner”	4-2-2	93	145	72.5	21	1235	58.81	170	68	368	268	8.12	34.50	4.55%	N	0		9.99	0.48	0.00	http://orion.math.iastate.edu/jdhsmith/term/slgbmr.htm
1897	LBSCR E4 Class	0-6-2T	60	97	48.5	17	1204	70.82	170	85	359	225	9.08	31.75	4.60%	N	0		11.13	0.65	0.00	orion.math.iastate.edu/jdhsmith/term/slgblbsc.htm
1897	GNR E1 Class	2-4-0	80	125	62.5	16.25	1119	68.86	170	61	334	198	8.12	32.74	4.58%	N	0		8.51	0.52	0.00	http://www.lner.info/locos/E/e1.php
1897	LNWR Jubilee	4-4-0	85	135	67.5	21	1360	64.76	175	130	406	248	8.12	32.74	4.45%	Y	0		10.19	0.49	0.00	orion.math.iastate.edu/jdhsmith/term/slgblnwr.htm
1897	LSWR M7	0-4-4T	67	100	50	20	1190	59.50	175	87	355	248	8.12	32.74	4.68%	N	0		13.10	0.65	0.00	http://orion.math.iastate.edu/jdhsmith/term/slgblswr.htm
1897	LSWR 700 Class	0-6-0	61	85	42.5	20.25	1068	52.74	175	100	319	252	8.12	32.74	4.68%	N	0		15.60	0.77	0.00	https://en.wikipedia.org/wiki/LSWR_700_class
1897	LTSR 37 Class	4-4-2T	78	122	61	20	1030	51.50	170	77	307	273	9.08	32.74	4.60%	N	0		10.73	0.54	0.00	http://orion.math.iastate.edu/jdhsmith/term/slgblts.htm
1897	GWR 4100 “Badminton” Class	4-4-0	80.5	140	70	18.3	1297	70.87	180	80	387	253	9.08	32.74	4.65%	N	0	4.57	8.56	0.47	533.93	http://orion.math.iastate.edu/jdhsmith/term/slgbgw.htm
1898	Metropolitan E Class	0-4-4T	66	100	50	17	1145	67.35	150	65	342	206	8.12	32.74	4.55%	N	0		11.13	0.65	0.00	http://orion.math.iastate.edu/jdhsmith/term/slgbmet.htm
1898	Manning-Wardle tank	2-6-2T	33.75	72	36	8.85	383	43.28	160	30	114	55	8.12	24.00	3.20%	N	0		5.90	0.67	0.00	https://en.wikipedia.org/wiki/Taw_(locomotive)
1898	GNR 1321 Class	4-4-0	80	130	65	19	1253	65.95	175	66	374	232	8.12	32.74	4.60%	N	0		9.57	0.50	0.00	http://www.lner.info/locos/D/d2.php
1898	GWR 3300 “Bulldog”	4-4-0	68	127	63.5	20.35	1265	62.16	200	90	377	282	9.08	32.74	4.65%	N	0	4.57	10.49	0.52	435.56	http://en.wikipedia.org/wiki/GWR_3300_Class
1898	GNR C1 “Klondyke” Class	4-4-2	80	145	72.5	25	1440	57.60	175	70	430	314	8.12	36.29	4.27%	N	0		12.51	0.50	0.00	http://orion.math.iastate.edu/jdhsmith/term/slgbgnr.htm
1899	MR 2441 Class	0-6-0T	55	85	51	16	1065	66.56	160	93	318	192	8.12	31.75	4.66%	N	0		11.95	0.62	0.00	orion.math.iastate.edu/jdhsmith/term/slgbmr.htm
1899	LSWR T9 “Greyhound”	4-4-0	79	143	85	24	1500	62.50	175	79	447	295	8.12	32.13	4.71%	N	0		9.07	0.38	0.00	http://orion.math.iastate.edu/jdhsmith/term/slgblswr.htm
1899	LBSCR B4 Class	4-4-0	81	145	72.5	24	1635	68.13	175	79	488	352	9.08	37.77	4.28%	N	0		12.50	0.52	0.00	http://orion.math.iastate.edu/jdhsmith/term/slgblbsc.htm
1900	GER S46 “Claud Hamilton”	4-4-0	84	145	72.5	21.6	1630	75.46	180	76	486	299	8.12	36.29	4.70%	N	0		10.81	0.50	0.00	http://www.lner.info/locos/D/d14d15d16.shtml
1900	GNR G3 Class	4-2-2	97	140	70	20	1031.7	51.59	170	68	308	250	8.12	32.74	4.70%	N	0		9.35	0.47	0.00	Ahrons p. 302
1900	MR 2601	4-2-2	93	146	73	25	1215	48.60	180	66	362	309	8.12	32.74	4.65%	N	0		11.21	0.45	0.00	http://orion.math.iastate.edu/jdhsmith/term/slgbmr.htm
1900	MR 2781 “Belpaire”	4-4-0	81	147	73.5	25	1530	61.20	185	89	456	316	8.12	32.74	4.75%	N	0		11.14	0.45	0.00	http://orion.math.iastate.edu/jdhsmith/term/slgbmr.htm
1900	LTSR 51 Class	4-4-2T	78	125	62.5	20	1045	52.25	170	69	312	282	9.08	32.74	4.75%	N	0		10.48	0.52	0.00	http://orion.math.iastate.edu/jdhsmith/term/slgblts.htm
1901	LNWR B Class	0-8-0	53	85	42.5	21	1755	83.57	200	104	523	259	8.12	32.74	4.65%	Y	0		16.18	0.77	0.00	orion.math.iastate.edu/jdhsmith/term/slgblnwr.htm
1901	Metropolitan F Class	0-6-2T	60	85	42.5	18	1150	63.89	150	72	343	225	8.12	32.74	4.70%	N	0		13.87	0.77	0.00	https://orion.math.iastate.edu/jdhsmith/term/slgbmet.htm
1901	LNWR Alfred the Great	4-4-0	85	142	71	21	1450	69.05	200	136	433	259	8.12	32.74	4.65%	Y	0		9.68	0.46	0.00	orion.math.iastate.edu/jdhsmith/term/slgblnwr.htm
1901	LSWR K10	4-4-0	67	110	55	20	1190	59.50	175	88	355	247	8.12	32.50	4.68%	N	0		11.82	0.59	0.00	http://orion.math.iastate.edu/jdhsmith/term/slgblswr.htm
1902	MR 2631 Class	4-4-0	84	145	72.5	26	1719.8	66.15	195	86	513	349	8.12	34.00	4.87%	Y	0		12.19	0.47	0.00	Ahrons p. 328
1902	GWR 3700 “City”	4-4-0	80.5	150	75	20.6	1820	88.35	195	79	543	300	9.08	33.00	4.86%	N	0	4.57	9.06	0.44	504.19	http://orion.math.iastate.edu/jdhsmith/term/slgbgw.htm
1902	GNR C1 Class (large boiler)	4-4-2	80	150	75	31	2480	80.00	175	70	740	361	8.12	30.50	4.70%	N	0		12.61	0.41	0.00	http://orion.math.iastate.edu/jdhsmith/term/slgbgnr.htm
1902	GWR 2900 “Saint”	4-6-0	80.5	150	75	27.22	2145	78.80	225	91	640	377	9.08	31.75	4.80%	N	0	7.11	11.52	0.42	616.99	http://orion.math.iastate.edu/jdhsmith/term/slgbgw.htm
1902	LBSCR E5 Class	0-6-2T	66	100	50	19	1193	62.79	160	77	356	257	9.08	31.75	4.70%	N	0		12.07	0.64	0.00	http://orion.math.iastate.edu/jdhsmith/term/slgblbsc.htm
1903	LTSR 69 Class	0-6-2T	63	95	47.5	20	1045	52.25	170	86	312	288	9.08	32.74	4.85%	N	0		13.79	0.69	0.00	http://orion.math.iastate.edu/jdhsmith/term/slgblts.htm
1903	GER D56 “Belpaire Claud”	4-4-0	84	145	72.5	21.6	1429.9	66.20	180	76	427	307	8.12	36.29	4.82%	N	0		10.81	0.50	0.00	http://www.lner.info/locos/D/d14d15d16.php
1903	MR 2736 Class	0-6-0	47	85	42.5	15	1000	66.67	175	86	298	191	8.12	32.74	4.80%	N	0		11.56	0.77	0.00	http://en.wikipedia.org/wiki/Midland_Railway_Johnson_0-6-0
1903	LSWR S11	4-4-0	73	130	65	24	1550	64.58	175	85	462	298	8.12	32.50	4.71%	N	0		12.00	0.50	0.00	http://orion.math.iastate.edu/jdhsmith/term/slgblswr.htm
1903	LSWR L11	4-4-0	67	116	58	24	1335	55.63	175	88	398	298	8.12	32.50	4.71%	N	0		13.45	0.56	0.00	http://orion.math.iastate.edu/jdhsmith/term/slgblswr.htm
1903	GWR 2800 Class	2-8-0	55.5	90	45	27.07	2145	79.24	225	157	640	382	9.08	31.75	4.90%	N	0	7.11	19.10	0.71	372.25	https://en.wikipedia.org/wiki/GWR_2800_Class
1903	GWR 3100 Class	2-6-2T	68	105	52.5	20	1480	74.00	195	108	441	285	9.08	32.74	4.80%	N	0	3.4	12.47	0.62	272.60	http://orion.math.iastate.edu/jdhsmith/term/slgbgw.htm
1904	LNWR Precursor	4-4-0	81	146	73	22	2000	90.91	175	81	597	290	8.12	34.50	4.71%	N	0		10.40	0.47	0.00	orion.math.iastate.edu/jdhsmith/term/slgblnwr.htm
1904	LBSCR E6 Class	0-6-2T	54	88	44	19	1211	63.74	160	94	361	257	9.08	31.75	4.70%	N	0		13.71	0.72	0.00	http://orion.math.iastate.edu/jdhsmith/term/slgblbsc.htm
1904	LSWR L12	4-4-0	79	143	71.5	24	1550	64.58	175	79	462	303	8.12	32.50	4.78%	N	0		10.91	0.45	0.00	http://orion.math.iastate.edu/jdhsmith/term/slgblswr.htm
1905	LBSCR H1 Class	4-4-2	79.5	150	75	31	2370	76.45	200	85	707	360	9.08	27.09	4.72%	N	0		11.20	0.36	0.00	orion.math.iastate.edu/jdhsmith/term/slgblbsc.htm
1905	LNWR “Experiment” Class	4-6-0	75	143	71.5	25	2040	81.60	175	82.8	608	330	8.12	35.00	4.65%	N	0		12.24	0.49	0.00	http://orion.math.iastate.edu/jdhsmith/term/slgblnwr.htm
1905	MR 1000 Class	4-4-0	84	145	72.5	28.4	1473	51.87	220	97	439	387	8.12	34.50	4.87%	Y	0		13.51	0.48	0.00	Ahrons p. 328
1906	LNWR Precursor Tank	4-4-2T	75	120	60	22	2000	90.91	175	68	597	279	8.12	32.74	4.77%	N	0		12.00	0.55	0.00	orion.math.iastate.edu/jdhsmith/term/slgblnwr.htm
1906	LNWR 19in Express Goods	2-6-0	62.5	100	50	25	1984.8	79.39	185	109	592	334	8.12	35.00	4.70%	N	0		17.50	0.70	0.00	orion.math.iastate.edu/jdhsmith/term/slgblnwr.htm
1906	GWR 3150 Class	2-6-2T	68	105	52.5	20.56	1820	88.52	195	114	543	293	9.08	32.74	4.80%	N	0	3.4	12.82	0.62	265.18	https://en.wikipedia.org/wiki/GWR_3150_Class
1906	GWR 4500 Class	2-6-2T	55.5	97	48.5	16.6	1086.76	65.47	200	94	324	237	9.08	32.74	4.80%	N	0	3.1	11.21	0.68	276.64	https://en.wikipedia.org/wiki/GWR_4500_Class
1907	GWR 4000 “Star”	4-6-0	80.5	150	75	27.22	2145	78.80	225	124	640	399	9.08	34.00	4.75%	N	0	7.11	12.34	0.45	576.19	http://orion.math.iastate.edu/jdhsmith/term/slgbgw.htm
1907	MR 2000 “Flatiron” Class	0-6-4T	67	85	42.5	21	1331	63.38	175	83	397	264	8.12	33.00	4.70%	N	0	3.6	16.31	0.78	220.78	http://orion.math.iastate.edu/jdhsmith/term/slgbmr.htm
1907	LBSCR B2x Class	4-4-0	81	132	66	19	1290	67.89	175	67	385	262	9.08	31.75	4.78%	N	0		9.14	0.48	0.00	http://orion.math.iastate.edu/jdhsmith/term/slgblbsc.htm
1908	MR 1632 Class	0-6-0T	55	85	42.5	16	1065	66.56	160	93	318	192	8.12	31.75	4.66%	N	0		11.95	0.75	0.00	orion.math.iastate.edu/jdhsmith/term/slgbmr.htm
1908	LBSCR I3 Class (s'heated)	4-4-2T	79.5	130	65	24	1246	51.92	180	98	372	291	9.08	22.27	6.00%	N	254		8.22	0.34	0.00	http://orion.math.iastate.edu/jdhsmith/term/slgblbsc.htm
1908	LNWR Renown Class	4-4-0	85	135	67.5	21	1450	69.05	175	73	433	274	8.12	33.50	4.80%	N	0		10.42	0.50	0.00	orion.math.iastate.edu/jdhsmith/term/slgblnwr.htm
1908	LNWR Renown Class	0-6-0	60	100	50	19	1300	68.42	170	85	388	267	9.08	32.74	4.72%	N	0		12.44	0.65	0.00	http://orion.math.iastate.edu/jdhsmith/term/slgblbsc.htm
1909	TGR K Class (2ft gauge)	0-4-0+0-4-0		60	30	14.8	628	42.43	195	72	187	113	8.12	25.00	3.75%	Y	0		12.33	0.83	0.00	http://en.wikipedia.org/wiki/TGR_K_class
1909	LTSR 79 Class	4-4-2T	78	130	65	20	1120	56.00	170	77	334	287	9.08	32.74	4.82%	N	0	2.79	10.07	0.50	276.95	http://orion.math.iastate.edu/jdhsmith/term/slgblts.htm
1909	GWR 2800 Class (superheated)	2-8-0	55.5	90	45	27.07	2145	79.24	225	157	640	442	9.08	30.50	5.90%	N	253.38		18.35	0.68	0.00	https://en.wikipedia.org/wiki/GWR_2800_Class
1910	GNR C1 Class (s'heated)	4-4-2	80	150	75	31	2533	81.71	170	77	756	434	8.12	30.00	5.75%	N	568	6.6	12.40	0.40	532.26	http://www.lner.info/locos/C/c1.php
1910	MR 483 Class	4-4-0	84	142	71	21.1	1485	70.38	175	78	443	278	8.12	34.00	4.78%	N	0		10.10	0.48	0.00	http://www.steamlocomotive.com/locobase.php?country=Great_Britain&wheel=4-4-0&railroad=midland
1910	GWR 4000 “Star” (s'heated)	4-6-0	80.5	150	75	27.22	1840	67.60	225	124	549	445	9.08	30.50	5.90%	N	265		11.07	0.41	0.00	http://orion.math.iastate.edu/jdhsmith/term/slgbgw.htm
1910	GWR 2900 “Saint” (s’heated)	4-6-0	80.5	150	75	27.22	2145	78.80	225	91	640	445	9.08	30.50	5.90%	N	307.52	7.11	11.07	0.41	642.31	https://en.wikipedia.org/wiki/GWR_2900_Class
1910	LNWR George V	4-4-0	81	147	73.5	22	1540	70.00	175	92	459	324	8.12	31.00	5.85%	N	300		9.28	0.42	0.00	orion.math.iastate.edu/jdhsmith/term/slgblnwr.htm
1910	FR Double Fairlie (s'heated)	0-4-4-0T	32	60	30	11.2	533	47.59	160	43	159	95	9.08	25.00	3.75%	N	100		9.33	0.83	0.00	http://www.festipedia.org.uk/wiki/Earl_Of_Merioneth_II
1910	FR Single Fairle (s' heated)	0-4-4T	32	60	30	5.44	665.5	122.33	160	20	199	46	9.08	25.00	3.75%	N	50		4.53	0.83	0.00	http://www.festipedia.org.uk/wiki/Taliesin_III
1910	LBSCR J Class	4-6-2T	79.5	130	65	25	1586	63.44	170	84	473	398	9.08	30.50	5.75%	N	357		11.73	0.47	0.00	http://orion.math.iastate.edu/jdhsmith/term/slgblbsc.htm
1910	LNWR PoW Tank	4-6-2T	75	130	65	23.9	1333.5	55.79	175	102	398	337	8.12	30.50	5.70%	N	350		11.21	0.47	0.00	http://www.lnwrs.org.uk/PassLocos/PassLoco.php?loco=15a
1910	GWR 4200 Class	2-8-0T	55.5	90	45	20.56	1478.36	71.90	200	139	441	336	9.08	30.50	5.90%	N	191.88	4.1	13.94	0.68	294.22	https://en.wikipedia.org/wiki/GWR_4200_Class
1910	GWR 3300 “Bulldog” (s’heated)	4-4-0	68	127	63.5	20.4	1265	62.01	200	94	377	325	9.08	30.50	5.75%	N	121.8	7.11	9.80	0.48	725.63	http://www.gwr.org.uk/no-boilers.html
1910	GWR 3700 “City” (s’heated)	4-4-0	80.5	150	75	20.6	1820	88.35	195	79	543	301	9.08	28.00	5.75%	N	0	7.11	7.69	0.37	924.50	http://www.gwr.org.uk/no-boilers.html
1911	LBSCR H2 Class	4-4-2	79.5	150	75	31	2050	66.13	170	92	611	438	9.08	27.09	5.75%	N	460		11.20	0.36	0.00	http://orion.math.iastate.edu/jdhsmith/term/slgblbsc.htm
1911	LNWR Prince of Wales Class	4-6-0	75	150	70	25	1575	63.00	175	97	470	419	8.12	41.28	5.00%	N	300		14.74	0.59	0.00	http://orion.math.iastate.edu/jdhsmith/term/slgblnwr.htm
1911	GNR D1 Class	4-4-0	80	130	65	19	1129	59.42	170	72	337	270	8.12	30.50	5.75%	N	192		8.92	0.47	0.00	http://www.lner.info/locos/D/d1.php
1911	LBSCR A1X Class	0-6-0T	48	85	42.5	10	489	48.90	150	48	146	134	9.08	31.75	4.65%	N	0		7.47	0.75	0.00	http://orion.math.iastate.edu/jdhsmith/term/slgblbsc.htm
1911	MR 3835 Class (LMS 4F)	0-6-0	63	95	47.5	21	1160	55.24	175	109	346	307	8.12	30.50	5.90%	N	255	4.1	13.48	0.64	304.06	http://orion.math.iastate.edu/jdhsmith/term/slgbmr.htm
1911	LSWR T14	4-6-0	79	143	71.5	31.5	2200	69.84	200	112	656	363	8.12	33.00	4.30%	N	0	5.1	14.54	0.46	350.79	Ahrons p. 334
1911	GWR 3252 “Duke” (s’heated)	4-4-0	68	120	60	17.2	1143	66.45	160	71	341	260	9.08	30.50	5.45%	N	81	4.57	8.74	0.51	522.68	http://www.gwr.org.uk/no-boilers.html
1911	GWR 4100 “Badminton” (s’htd)	4-4-0	80.5	140	70	20.4	1297	63.58	180	80	387	325	9.08	30.50	5.75%	N	82	7.11	8.89	0.44	799.90	http://orion.math.iastate.edu/jdhsmith/term/slgbgw.htm
1912	LNWR G1 Class	0-8-0	53	85	42.5	24	1770	73.75	160	114	528	356	8.12	30.50	6.00%	N	380		17.22	0.72	0.00	http://orion.math.iastate.edu/jdhsmith/term/slgblnwr.htm
1912	LTSR 87 Class	4-6-4T	75	130	65	25	1315	52.60	160	84	392	392	9.08	30.50	5.95%	N	320		11.73	0.47	0.00	http://orion.math.iastate.edu/jdhsmith/term/slgblts.htm
1912	LSWR T9 (s'heated)	4-4-0	79	145	72.5	24	1065	44.38	175	81	318	318	8.12	30.00	6.00%	N	215	5.1	9.93	0.41	513.54	http://orion.math.iastate.edu/jdhsmith/term/slgblswr.htm
1912	GWR 5100 Class	2-6-2T	68	105	52.5	20	1265	63.25	200	108	377	317	9.08	30.75	5.68%	N	82.2	4.1	11.71	0.59	350.00	http://orion.math.iastate.edu/jdhsmith/term/slgbgw.htm
1912	GWR 3150 Class (superheated)	2-6-2T	68	105	52.5	20.56	1480	71.98	195	114	441	326	9.08	30.75	5.68%	N	190	3.4	12.04	0.59	282.34	https://en.wikipedia.org/wiki/GWR_3150_Class
1906	GWR 4500 Class (superheated)	2-6-2T	55.5	97	48.5	16.6	1086.76	65.47	200	94	324	257	9.08	30.50	5.60%	N	0	3.4	10.44	0.63	325.70	https://en.wikipedia.org/wiki/GWR_4500_Class
1912	LSWR D15	4-4-0	79	147	73.5	27	1725	63.89	200	99	515	343	8.12	32.74	4.78%	N	0	4.1	12.03	0.45	340.90	http://orion.math.iastate.edu/jdhsmith/term/slgblswr.htm
1913	LBSCR K Class	2-6-0	66	115	57.5	25	1294	51.76	170	118	386	386	9.08	30.00	5.80%	N	279	4.1	13.04	0.52	314.33	http://orion.math.iastate.edu/jdhsmith/term/slgblbsc.htm
1913	LNWR Claughton Class	4-6-0	81	152	76	31	1815	58.55	175	120	541	441	8.12	31.50	5.57%	N	415		12.85	0.41	0.00	http://orion.math.iastate.edu/jdhsmith/term/slgblnwr.htm
1913	MR 1000 Class (superheated)	4-4-0	84	145	72.5	28.4	1321	46.51	200	98	394	394	8.12	30.50	6.00%	Y	360	4.1	11.95	0.42	343.17	Ahrons p. 328
1913	LBSCR E2 Class	0-6-0T	54	92	46	17	1100	64.71	170	95	328	237	9.08	34.50	4.45%	N	0	2.5	12.75	0.75	196.08	http://orion.math.iastate.edu/jdhsmith/term/slgblbsc.htm
1914	LBSCR L Class	4-6-4T	81	130	65	27	1687	62.48	170	108	503	430	9.08	30.50	5.75%	N	383		12.67	0.47	0.00	http://orion.math.iastate.edu/jdhsmith/term/slgblbsc.htm
1914	LSWR H15	4-6-0	72	125	62.5	30	1885	62.83	180	117	562	427	8.12	30.50	5.75%	N	335	5.1	14.64	0.49	348.36	http://orion.math.iastate.edu/jdhsmith/term/slgblswr.htm
1915	LSWR L12 (s'heated)	4-4-0	79	145	72.5	24	1155	48.13	175	81	345	342	8.12	30.50	5.75%	N	215	4.1	10.10	0.42	406.08	http://orion.math.iastate.edu/jdhsmith/term/slgblswr.htm
1915	Metropolitan G Class	0-6-4T	69	95	47.5	21.4	1180	55.14	160	91	352	307	8.12	30.50	5.79%	N	197	4.6	13.74	0.64	334.76	http://en.wikipedia.org/wiki/Metropolitan_Railway_G_Class
1916	LSWR D15 (s'heated)	4-4-0	79	147	73.5	27	1285	47.59	180	89	383	383	8.12	30.50	5.85%	N	215	4.1	11.20	0.41	365.94	http://orion.math.iastate.edu/jdhsmith/term/slgblswr.htm
1917	SECR K Class	2-6-4T	72	100	50	25	1525	61.00	200	106	455	368	8.12	30.50	5.95%	N	200	2.54	15.25	0.61	166.56	http://orion.math.iastate.edu/jdhsmith/term/slgbsecr.htm
1917	SECR N Class	2-6-0	66	110	55	25	1525	61.00	200	116	455	368	8.12	30.50	5.95%	N	200	5.1	13.86	0.55	367.87	http://orion.math.iastate.edu/jdhsmith/term/slgbsecr.htm
1918	LSWR N15	4-6-0	79	142	71	30	1880	62.67	180	106	561	420	8.12	30.00	5.75%	N	310	5.1	12.68	0.42	402.33	http://orion.math.iastate.edu/jdhsmith/term/slgblswr.htm
1919	LSWR 700 Class (s'heated)	0-6-0	61	100	50	20.25	860	42.47	180	105	257	257	8.12	30.00	5.80%	N	182	5.1	12.15	0.60	419.75	https://en.wikipedia.org/wiki/LSWR_700_class
1920	LSWR S11 Class (s'heated)	4-4-0	73	130	65	24	1155	48.13	175	85	345	342	8.12	30.00	5.85%	N	215	5.1	11.08	0.46	460.42	http://orion.math.iastate.edu/jdhsmith/term/slgblswr.htm
1920	MR 2000 Class (superheated)	0-6-4T	67	85	42.5	21.1	1167.25	55.32	175	88	348	298	8.12	30.00	5.80%	N	252.75	3.6	14.89	0.71	241.71	http://orion.math.iastate.edu/jdhsmith/term/slgbmr.htm
1920	Metropolitan H Class	4-4-4T	69	100	50	21.4	1180	55.14	160	82	352	302	8.12	30.50	5.70%	N	164	4.06	13.05	0.61	311.02	http://en.wikipedia.org/wiki/Metropolitan_Railway_H_Class
1920	LSWR S15	4-6-0	67	90	45	30	1880	62.67	180	125	561	438	8.12	30.00	6.00%	N	310	5.1	20.00	0.67	255.00	http://orion.math.iastate.edu/jdhsmith/term/slgblswr.htm
1921	LSWR T14 (s'heated)	4-6-0	79	143	71.5	31.5	1440	45.71	175	98	430	430	8.12	30.00	5.75%	N	270	5.1	13.22	0.42	385.87	http://orion.math.iastate.edu/jdhsmith/term/slgblswr.htm
1922	LNER A1 Class	4-6-2	80	155	83.2	41	2930	71.46	180	133	874	587	8.12	29.91	5.90%	N	525	8.1	14.74	0.36	549.46	http://orion.math.iastate.edu/jdhsmith/term/slgbln1.htm
1922	SR “King Arthur”	4-6-0	79	142	71	28	1880	67.14	200	106	561	430	8.12	30.50	6.20%	N	335	5.1	12.03	0.43	424.00	http://orion.math.iastate.edu/jdhsmith/term/slgbsr.htm
1922	LBSCR B4x Class	4-4-0	81	150	75	25	1294	51.76	180	87	386	310	9.08	22.79	6.00%	N	279	4.1	7.60	0.30	539.64	http://orion.math.iastate.edu/jdhsmith/term/slgblbsc.htm
1922	SECR N1 Class	2-6-0	66	107	53.5	25	1525	61.00	190	123	455	362	8.12	30.00	5.95%	N	200	5.1	14.02	0.56	363.80
1922	GER H88 “Super Claud”	4-4-0	84	148	74	21.6	1035.2	47.93	180	76	309	309	8.12	30.50	6.20%	N	302.5	4.1	8.90	0.41	460.53	http://www.lner.info/locos/D/d14d15d16.php
1923	GWR 4073 “Castle” Class	4-6-0	80.5	155	77.5	29	2020	69.66	225	141	603	458	9.08	27.18	6.40%	N	265	6	10.17	0.35	589.97	http://orion.math.iastate.edu/jdhsmith/term/slgbgw.htm
1923	GWR 5205 Class	2-8-0T	55.5	90	45	20.56	1478.36	71.90	200	139	441	336	9.08	30.50	5.90%	N	191.88	4.1	13.94	0.68	294.22	http://www.greatwestern.org.uk/m_in_280_4200.htm
1924	LMS 4P	4-4-0	81	141	70.5	28.5	1317	46.21	200	101	393	393	8.12	30.50	6.10%	Y	272	5.6	12.33	0.43	454.18	http://en.wikipedia.org/wiki/LMS_Compound_4-4-0
1924	LMS 3F “Jinty”	0-6-0T	55	90	45	16	967	60.44	160	93	288	208	8.12	32.74	4.90%	N	0	2.29	11.64	0.73	196.72	http://en.wikipedia.org/wiki/LMS_Fowler_Class_3F
1925	Manning-Wardle tank (s’heated)	2-6-2T	33	72	36	8.85	383	43.28	160	32	114	72	8.12	25.00	4.00%	N	??		6.15	0.69		https://en.wikipedia.org/wiki/Lew_(locomotive)
1926	LMS “Crab”	2-6-0	66	120	60	28	1505	53.75	180	118	449	449	8.12	36.45	5.50%	N	310	5.1	17.01	0.61	299.83	http://orion.math.iastate.edu/jdhsmith/term/slgblms.htm
1926	SR “Lord Nelson”	4-6-0	79	145	72.5	33	1990	60.30	220	149	594	500	8.12	31.14	6.00%	N	375	5.1	14.17	0.43	359.79	http://orion.math.iastate.edu/jdhsmith/term/slgbsr.htm
1927	SAR NG G16	2-6-2+2-6-2		60	30	19.5	921.1	47.24	180	84	275	198	8.12	25.00	5.00%	N	149	4.1	16.25	0.83	252.31	http://en.wikipedia.org/wiki/South_African_Class_NG_G16_2-6-2%2B2-6-2
1927	GWR 6000 King Class	4-6-0	78	155	77.5	34	2200	64.71	250	177	656	622	9.08	34.45	5.85%	N	290	6.1	15.11	0.44	403.61	http://orion.math.iastate.edu/jdhsmith/term/slgbgw.htm
1927	LMS 4P Tank (Fowler)	2-6-4T	69	126	63	27	1265	46.85	200	106	377	377	8.12	30.50	5.90%	N	185	3.6	13.07	0.48	275.41	http://orion.math.iastate.edu/jdhsmith/term/slgblms.htm
1927	GWR 4575 Class	2-6-2T	55.5	97	48.5	16.6	1085.76	65.41	200	94	324	257	9.08	30.50	5.60%	N	64.84	4.1	10.44	0.63	392.75	https://en.wikipedia.org/wiki/GWR_4575_Class
1927	LMS Garratt	2-6-0+0-6-2		80	40	44.5	2137	48.02	190	203	637	617	8.12	30.50	5.60%	N	466	7.1	33.93	0.76	209.25	http://en.wikipedia.org/wiki/LMS_Garratt
1927	LMS Royal Scot	4-6-0	81	155	77.5	31	2080	67.10	250	148	620	612	8.12	49.61	4.90%	N	400	5.6	19.84	0.64	282.19	http://orion.math.iastate.edu/jdhsmith/term/slgblms.htm
1927	LNER A3 Class	4-6-2	80	160	80	41	2690	65.61	220	146	802	655	8.12	31.50	6.25%	N	635	8.1	16.14	0.39	501.74	http://orion.math.iastate.edu/jdhsmith/term/slgbln1.htm
1927	LNER D49 Class	4-4-0	80	145	72.5	26	1400	53.85	180	96	418	386	8.12	30.50	6.00%	N	275	4.1	10.94	0.42	374.84	http://orion.math.iastate.edu/jdhsmith/term/slgbln1.htm
1928	GWR 4900 Hall Class	4-6-0	72	137	68.5	27	1840	68.15	225	121	549	410	9.08	27.75	6.03%	N	265	6.09	10.94	0.41	556.78	http://orion.math.iastate.edu/jdhsmith/term/slgbgw.htm
1928	LMS 2P	4-4-0	81	140	70	21	1158	55.14	180	79	345	301	8.12	30.50	5.80%	N	252	4.1	13.32	0.44	307.71	http://en.wikipedia.org/wiki/LMS_Class_2P_4-4-0
1928	LNER B17 Class	4-6-0	80	150	70	28	1675	59.82	200	100	500	492	8.12	38.34	5.65%	N	343	4.1	15.34	0.55	267.33	http://orion.math.iastate.edu/jdhsmith/term/slgbln1.htm
1928	SR U Class	2-6-0	72	120	60	25	1525	61.00	200	106	455	359	8.12	30.50	5.80%	N	285	5.1	12.71	0.51	401.31	http://orion.math.iastate.edu/jdhsmith/term/slgbsr.htm
1928	SR U1 Class	2-6-0	72	117	58.5	25	1525	61.00	200	113	455	358	8.12	30.50	5.78%	N	285	5.1	13.03	0.52	391.28	http://orion.math.iastate.edu/jdhsmith/term/slgbsr.htm
1929	GWR 57xx Class	0-6-0T	55.5	95	47.5	15.3	1115	72.88	200	100	333	236	9.08	34.00	5.00%	N	0	3.4	10.95	0.72	310.46	http://orion.math.iastate.edu/jdhsmith/term/slgbgw.htm
1929	LMS 7F Class	0-8-0	56.5	95	47.5	23.5	1584	67.40	200	132	472	372	8.12	31.00	6.30%	N	353	4.1	15.34	0.65	267.33	http://en.wikipedia.org/wiki/LMS_Class_7F_0-8-0
1929	GWR 5101 Class	2-6-2T	68	105	52.5	20.35	1144.94	56.26	200	108	342	322	9.08	30.50	5.72%	N	82.2	4.1	11.82	0.58	346.80	https://en.wikipedia.org/wiki/GWR_5101_Class
1930	GWR 14xx Class	0-4-2T	62	87	43.5	13	955	73.46	165	62	285	187	9.08	32.74	4.85%	N	0	2.7	9.78	0.75	275.95	http://orion.math.iastate.edu/jdhsmith/term/slgbgw.htm
1930	LMS Fowler 3P	2-6-2T	63	100	50	18	880	48.89	200	98	262	262	8.12	31.75	5.75%	N	80	3	11.43	0.64	262.47	http://orion.math.iastate.edu/jdhsmith/term/slgblms.htm
1930	LMS “Patriot”	4-6-0	81	150	75	31	1735	55.97	200	118	518	431	8.12	26.34	6.50%	N	365	5.6	10.89	0.35	514.41	http://orion.math.iastate.edu/jdhsmith/term/slgblms.htm
1930	SR Class V “Schools”	4-4-0	79	153	76.5	28	1765	63.04	220	112	526	525	8.12	39.50	5.85%	N	285	5.1	14.46	0.52	352.74	http://orion.math.iastate.edu/jdhsmith/term/slgblms.htm
1930	SR W Class	2-6-4T	66	95	47.5	25	1525	61.00	200	131	455	363	8.12	30.50	5.87%	N	285	3.6	16.05	0.64	224.26	http://orion.math.iastate.edu/jdhsmith/term/slgbsr.htm
1931	GWR 6100 Class	2-6-2T	68	105	52.5	20.35	1144.94	56.26	225	121	342	323	9.08	30.50	5.74%	N	285	3.6	11.82	0.58	304.51	https://en.wikipedia.org/wiki/GWR_6100_Class
1932	LMS 2P Tank	2-6-2T	67	100	50	17.5	1006	57.49	160	76	300	228	8.12	32.74	4.90%	N	0	3.05	11.46	0.65	266.16	http://en.wikipedia.org/wiki/LMS_Stanier_Class_2_0-4-4T
1933	LMS “Princess Royal”	4-6-2	78	155	90	45	2615	58.11	250	179	780	606	8.12	25.51	6.50%	N	595	9.14	12.76	0.28	716.45	http://orion.math.iastate.edu/jdhsmith/term/slgblms.htm
1933	LMS Stanier Mogul	2-6-0	66	125	62.5	28	1370	48.93	225	117	409	409	8.12	28.50	6.40%	N	225	5.1	12.77	0.46	399.44	http://orion.math.iastate.edu/jdhsmith/term/slgblms.htm
1934	LMS “Black Five”	2-6-0	72	135	67.5	28	1725	61.61	225	113	515	451	8.12	30.50	6.51%	N	330	9.1	12.65	0.45	719.26	http://en.wikipedia.org/wiki/LMS_Stanier_Class_5_4-6-0
1934	LMS 3 cylinder 4P Tank	4-6-2T	69	126	63	27	1265	46.85	200	168	377	377	8.12	30.50	6.25%	N	185	3.56	13.07	0.48	272.35	http://orion.math.iastate.edu/jdhsmith/term/slgblms.htm
1934	LNER P2 Class	2-8-2	74	135	67.5	50	2715	54.30	220	200	810	653	8.12	27.50	5.85%	N	775	8.1	20.37	0.41	397.64	http://orion.math.iastate.edu/jdhsmith/term/slgbln1.htm
1934	LMS “Jubilee”	4-6-0	81	150	80	31	1640	52.90	225	119	489	489	8.12	31.75	6.20%	N	310	9.1	12.30	0.40	739.62	http://orion.math.iastate.edu/jdhsmith/term/slgblms.htm
1935	LMS 2 cylinder 4P Tank	2-6-4T	69	126	63	27	1265	46.85	200	110	377	377	8.12	30.50	6.22%	N	185	3.6	13.07	0.48	275.41	http://orion.math.iastate.edu/jdhsmith/term/slgblms.htm
1935	LNER A4 Class	2-6-4	80	160	80	41	2575	62.80	250	158	768	687	8.12	31.75	6.50%	N	750	8.1	16.27	0.40	497.79	http://orion.math.iastate.edu/jdhsmith/term/slgbln1.htm
1935	LMS 3P Tank (Stanier)	2-4-2T	63	100	50	19	1045	55.00	200	96	312	261	8.12	30.50	5.55%	N	80	3.05	11.59	0.61	263.16	http://orion.math.iastate.edu/jdhsmith/term/slgblms.htm
1935	LMS Stanier 8F	2-8-0	56.5	90	45	28	1465	52.32	225	144	437	437	8.12	29.60	6.50%	N	235	9.1	18.42	0.66	494.09	http://orion.math.iastate.edu/jdhsmith/term/slgblms.htm
1936	LNER V2 Class	2-6-0	74	147	73.5	41	2430	59.27	220	150	725	670	8.12	30.60	6.58%	N	680	7.6	17.07	0.42	445.24	http://orion.math.iastate.edu/jdhsmith/term/slgbln1.htm
3150	GWR 6800 Grange class	4-6-0	68	126	63	27.07	1841.38	68.02	225	128	549	411	9.08	27.75	6.03%	N	253.38	7.1	11.92	0.44	595.45	https://en.wikipedia.org/wiki/GWR_6800_Class
1937	LMS Princess Coronation	4-6-2	81	160	95	50	2810	56.20	250	180	838	777	8.12	30.16	6.35%	N	825	10.2	15.88	0.32	642.52	http://orion.math.iastate.edu/jdhsmith/term/slgblms.htm
1937	LNER B17-5 Class	4-6-0	80	150	75	28	1675	59.82	200	100	500	416	8.12	30.00	6.10%	N	343	4.1	11.20	0.40	366.07	http://orion.math.iastate.edu/jdhsmith/term/slgbln1.htm
1938	GWR 8100 Class	2-6-2T	66	95	52.5	20.35	1144.94	56.26	225	125	342	323	9.08	30.50	5.74%	N	285	3.6	13.07	0.58	275.51	https://en.wikipedia.org/wiki/GWR_5100_Class#8100_class
1938	GWR 3100 class (modified)	2-6-2T	64	95	47.5	21	1480	70.48	225	139	441	360	9.08	30.50	6.20%	N	190	4.1	13.48	0.64	304.06	http://orion.math.iastate.edu/jdhsmith/term/slgbgw.htm
1938	GWR 2884 Class	2-8-0	55.5	90	45	27.07	1686.6	62.31	225	139	503	445	9.08	31.25	5.80%	N	190	4.1	18.80	0.69	218.10	https://en.wikipedia.org/wiki/GWR_2884_Class
1941	SR Merchant Navy Class	4-6-2	74	160	80	49	2450	50.00	280	167	731	649	6.78	32.00	6.10%	N	820	5.1	19.60	0.40	260.20	http://orion.math.iastate.edu/jdhsmith/term/slgbsr.htm
1942	SR Q1 Class	0-6-0	61	96	48	27	1470	54.44	230	133	438	386	6.78	34.00	6.20%	N	220	5.1	19.13	0.71	266.67	http://orion.math.iastate.edu/jdhsmith/term/slgbsr.htm
1943	LMS rebuilt Royal Scot	4-6-0	81	155	90	31	1860	60.00	250	148	555	403	6.78	30.45	6.30%	N	350	9.1	10.49	0.34	867.55	http://orion.math.iastate.edu/jdhsmith/term/slgblms.htm
1943	LNER J94 Class	0-6-0	51	80	45	17	960	56.47	170	106	286	208	6.78	36.00	5.00%	N	0	2.29	15.30	0.80	149.67	http://orion.math.iastate.edu/jdhsmith/term/slgbln2.htm
1943	WD 2-8-0	2-8-0	56	90	45	29	1680	57.93	225	152	501	384	6.78	30.50	6.40%	N	310	9.1	19.66	0.68	462.97	http://orion.math.iastate.edu/jdhsmith/term/slgbwd.htm
1944	GWR Modified Hall	4-6-0	72	137	68.5	27.07	1737.5	64.19	225	121	518	376	6.78	31.50	6.50%	N	295	6.1	12.45	0.46	490.03	http://orion.math.iastate.edu/jdhsmith/term/slgbgw.htm
1945	LMS Fairburn 4P Tank	4-6-2T	69	126	63	27	1365	50.56	200	109	407	346	6.78	31.79	5.95%	N	135	3.6	13.62	0.50	264.28	http://orion.math.iastate.edu/jdhsmith/term/slgblms.htm
1945	SR West Country Class	4-6-2	85	155	77.5	38	2120	55.79	280	137	632	468	6.78	27.69	6.55%	N	545	5.1	13.58	0.36	375.57	http://orion.math.iastate.edu/jdhsmith/term/slgbsr.htm
1945	GWR Hawksworth County	4-6-0	75	148	74	29	1715	59.14	280	145	512	407	6.78	31.57	6.55%	N	265	7.1	12.37	0.43	573.88	http://orion.math.iastate.edu/jdhsmith/term/slgbgw.htm
1946	LMS Ivatt 2P	2-6-2T	60	100	50	18	1025	56.94	200	77	306	238	6.78	30.50	6.40%	N	135	3.05	10.98	0.61	277.78	http://orion.math.iastate.edu/jdhsmith/term/slgbgw.htm
1947	LMS Ivatt 4F	2-6-0	63	115	57.5	23	1220	53.04	225	108	364	320	6.78	31.75	6.45%	N	245	4.1	12.70	0.55	322.83	orion.math.iastate.edu/jdhsmith/term/slgbgw.htm
1947	GWR 9400 class	0-6-0	55.5	95	47.5	17.4	1347	77.41	200	100	402	274	9.08	34.00	5.10%	N	0		12.45	0.72	0.00	https://en.wikipedia.org/wiki/GWR_9400_Class
1951	BR 4MT 4-6-0	4-6-0	68	131	65.5	27	1445	53.52	225	114	431	368	6.78	31.75	6.33%	N	265	7.11	13.09	0.48	543.25	http://orion.math.iastate.edu/jdhsmith/term/slgbbr.htm
1951	BR 7MT “Britannia”	4-6-2	74	160	80	42	2475	58.93	250	143	738	639	6.78	34.00	6.60%	N	674	7.11	17.85	0.43	398.32	http://orion.math.iastate.edu/jdhsmith/term/slgbbr.htm
1951	BR 5MT	2-6-0	74	135	67.5	28.7	1650	57.49	225	116	492	421	6.78	33.00	6.55%	N	358	7.11	14.03	0.49	506.73	http://en.wikipedia.org/wiki/BR_standard_class_5
1951	BR 4MT Tank	4-6-2	68	126	63	26.7	1366	51.16	225	111	407	362	6.78	31.75	6.30%	N	240	3.56	13.46	0.50	264.57	http://en.wikipedia.org/wiki/BR_Standard_Class_4_2-6-4T
1952	BR 4MT 2-6-0	2-6-0	63	115	57.5	23	1206	52.43	225	108	360	312	6.78	31.75	6.30%	N	247	6.1	12.70	0.55	480.31	http://en.wikipedia.org/wiki/BR_Standard_Class_4_2-6-0
1952	BR 2MT Tank	2-6-2T	60	100	65	17.5	1025	58.57	200	82	306	234	6.78	31.00	6.36%	N	124	3.05	10.85	0.55	281.11	http://en.wikipedia.org/wiki/BR_Standard_Class_2_2-6-2T
1954	BR 8P “Duke of Gloucester”	4-6-2	74	160	128	49	2490	50.82	250	174	743	697	6.78	44.90	4.67%	N	675	10	18.43	0.35	542.68	http://orion.math.iastate.edu/jdhsmith/term/slgbbr.htm
1954	BR 9F	2-10-0	60	110	55	40	2015	50.38	250	176	601	601	6.78	31.65	7.00%	N	535	7.11	23.02	0.58	308.89	http://orion.math.iastate.edu/jdhsmith/term/slgbbr.htm
1956	SR Rebuilt “Merchant Navy”	4-6-2	74	160	80	48.5	2450	50.52	250	149	731	690	6.78	32.00	6.55%	N	612	5.1	19.40	0.40	262.89	http://www.traintesting.com/bulletin_20.htm
1957	SR Rebuilt “West Country”	4-6-2	74	155	77.5	38.25	2120	55.42	250	123	632	548	6.78	32.00	6.60%	N	545	5.1	15.79	0.41	322.92	http://en.wikipedia.org/wiki/SR_West_Country_and_Battle_of_Britain_classes

## Theoretical figures
	kG/hour	kW	kG/kW/hour	Kg/hour/grate	Efficiency		kW/h per kg		Notes
Castle Class	1.28366536	0.7457	1.7214233069599	20.2730598234483	6.40%	American	6.05286840763457		http://www.greatwestern.org.uk/m_in_cas.htm
Typical	1.814368	0.7457	2.43310714764651	25.0086602747958	5.06%	Yorkshire	8.11516023210286		http://hypertextbook.com/facts/2006/LunChen.shtml
						Welsh	9.0778663424399		http://5at.co.uk/uploads/Bill%20Hall%20software%20and%20papers/Predicting%20Locomotive%20Performance.pdf
						Coke	8.076393543096		http://www.internationalsteam.co.uk/trains/newsteam/modern50.htm
						Sub-bitum.	6.78417057620064		http://www.pprune.org/archive/index.php/t-515911.html
									http://www.engineeringtoolbox.com/coal-heating-values-d_1675.html
									https://www.mountainbrookforge.com/coal-coke-faq/
									http://www.1902encyclopedia.com/R/RAI/railway-32.html
									https://ia600309.us.archive.org/17/items/evolutionofsteam00nokerich/evolutionofsteam00nokerich.pdf

## Theoretical extrapol.
	Kg coal/hour	Grate area	Kg/hour/grate	kW (theor.)	kW (measur.)	kW (extrap.)	Thermal efficiency (theor.)	T/E (extrapol./measur.)	Notes
Theo. American	2213.531	71	31.1764929577465				21.00%		Typically 7-8% in the 1950s UK
Castle Class	587.91873488	29	20.2730598234483	302.480552611989	458		8.50%	8.58%
King Arthur	567.645675056552	28		240.511920129614		475	7.00%	10.31%
1839 (coke)			35.9698456						https://books.google.co.uk/books?id=Dx0AAAAAMAAJ&pg=PA254&lpg=PA254&dq=coal+burnt+per+hour+locomotive&source=bl&ots=vxYif2CskR&sig=n2Pyt3HQt0iyrDLHltdA13K5A5M&hl=en&sa=X&ved=0ahUKEwia3c779bvJAhWK7hoKHcNlCYgQ6AEIOzAJ#v=onepage&q=coal%20burnt%20per%20hour%20locomotive&f=false
LSWR express			28.36764368						https://books.google.co.uk/books?id=HOPaVx2dyasC&pg=PA147&lpg=PA147&dq=coal+burnt+per+hour+locomotive&source=bl&ots=10IeU1FaSJ&sig=T1unafSOuxrbX7E-tV4LwfW1qPE&hl=en&sa=X&ved=0ahUKEwiEnsSI-bvJAhVL7hoKHboOCFw4ChDoAQgeMAA#v=onepage&q=coal%20burnt%20per%20hour%20locomotive&f=false
LYR simple			50.575508
LYR compound			33.7018856
LSWR ??			32.74027056						http://www.forgottenbooks.com/readbook_text/A_Manual_of_Locomotive_Engineering_1000071699/331
Great Britain			37.9202912
Iron Duke			42.26570256
“Typical” (lower)			31.75144						https://books.google.co.uk/books?id=SWYfxp-VNgwC&pg=PA539&lpg=PA539&dq=lbs+coal+per+hour+grate+square+foot+locomotive&source=bl&ots=-Skw_Sj7sJ&sig=kF_NvF0HSQRsEKuqJGR5s15Y8H8&hl=en&sa=X&ved=0ahUKEwivhsCLjsbJAhVDAxoKHXioD1MQ6AEIJDAC#v=onepage&q=lbs%20coal%20per%20hour%20grate%20square%20foot%20locomotive&f=false
“Typical” (upper)			36.28736
Forced			63.50288
Marine (lower)			6.80388
Marine (upper)			9.07184
“Duke of Gloucester”	2199.9212	49	44.8963510204082						https://books.google.co.uk/books?id=GVgiRfFBiTgC&pg=PA437&lpg=PA437&dq=locomotive+coal+%22per+mile%22&source=bl&ots=1R8R332rHP&sig=AeHL9rdFv901TWvON1sPXfXkznE&hl=en&sa=X&ved=0ahUKEwjDjtTbqcfJAhXFzRQKHebyBRY4ChDoAQgeMAA#v=onepage&q=locomotive%20coal%20%22per%20mile%22&f=false
King Class	1882.4068	34	55.3649058823529						https://books.google.co.uk/books?id=GVgiRfFBiTgC&pg=PA437&lpg=PA437&dq=locomotive+coal+%22per+mile%22&source=bl&ots=1R8R332rHP&sig=AeHL9rdFv901TWvON1sPXfXkznE&hl=en&sa=X&ved=0ahUKEwjDjtTbqcfJAhXFzRQKHebyBRY4ChDoAQgeMAA#v=onepage&q=locomotive%20coal%20%22per%20mile%22&f=false
Met. B Class	302.092272	16	18.880767
Theoretical max.			68.0388						http://www.1902encyclopedia.com/R/RAI/railway-32.html
Superheated (lower)			23.81358						http://www.alanstepney.info/page25.html
Superheated (upper)			27.21552