## Hill (AEO)
Weight (kg)	Speed (m/s)	Delta height (meters per metre)	Gravity (m/s^2)	PE (J) per metre	Watts	kW
3500	22.35	0.0011185682	9.8	38.3668903803	857.5	0.8575
10300	26.38	0.003030303	9.8	305.8787878788	8069.0824242424	8.0690824242
15070	31.19	0.0027472527	9.8	405.7307692308	12654.7426923077	12.6547426923
19420	27.72	0.0027472527	9.8	522.8461538462	14493.2953846154	14.4932953846
58252	21.01	0.0011990408	9.8	684.4959232614	14381.2593477218	14.3812593477
65738	21.01	0.0011990408	9.8	772.460911271	16229.4037458034	16.2294037458

## Hill (Hood)
Weight (kg)	Speed (m/s)	Gradient (1 in...)	Weight force (kg * G)	Force	Power (Watts)	Power (Kw)
3500	22.35	894	34335	38.4060402685	858.375	0.858375
10300	26.38	330	101043	306.1909090909	8077.3161818182	8.0773161818
15070	31.19	364	147836.7	406.1447802198	12667.6556950549	12.6676556951
19420	27.72	364	190510.2	523.3796703297	14508.0844615385	14.5080844615
58252	21.01	834	571452.12	685.1943884892	14395.9341021583	14.3959341022
65738	21.01	834	644889.78	773.2491366906	16245.9643618705	16.2459643619
20174	40.23	175	197906.94	1130.8968	45495.978264	45.495978264
4204	4.772	80	41241.24	515.5155	2460.039966	2.460039966
25500	5.812	189	250155	1323.5714285714	7692.5971428572	7.6925971429
24300	45.732	90	238383	2648.7	121130.3484	121.1303484
24300	41.13	90	238383	2648.7	108941.031	108.941031
56392	56.33	200	553205.52	2766.0276	155810.334708	155.810334708
55697	21.94	148	546387.57	3691.8079054054	80998.2654445946	80.9982654446
47128	30.4	80	462325.68	5779.071	175683.7584	175.6837584
80500	25.48	178	789705	4436.5449438202	113043.165168539	113.0431651685
67100	33.08	200	658251	3291.255	108874.7154	108.8747154
63000	1.66667	115	618030	5374.1739130435	8956.9744356522	8.9569744357
18140	7.15264	96	177953.4	1853.68125	13258.714656	13.258714656
125385.1	21.1897	100	1230027.831	12300.27831	260639.207305407	260.6392073054

## Extrapolation
Intro.	Locomotive	Wheel	Driver	Speed	F'box gr.	Htg. area	Ratio	Press.	TE	Max.	Power	Fuel	Fuel cons.	Therm.	Cmpd.	Sup. Surf.	Reference
Year	Name	config.	dia in.	km/h	sq. ft.	sq. ft.	Htg:fbx	psi	kN	kW	kW	kW/h / kG	kG/hour	Effic.	Y/N	sq. ft.
1813	Puffing Billy	0-4-0	39	10	n/a	n/a	#VALUE!	n/a	4	#VALUE!	8	8.08	25.00	#VALUE!	N	0	https://ia600309.us.archive.org/17/items/evolutionofsteam00nokerich/evolutionofsteam00nokerich.pdf
1825	SDR Locomotion	0-4-0	48	24	1.8	60	33.33	25	5	18	10	8.08	25.00	2.75%	N	0	P. 3 Ahrons
1829	LMR Rocket	0-2-2	56.5	48	1.8	137.75	76.53	50	4	41	12	8.08	30.00	2.75%	N	0	p. 11 Ahrons
1830	LMR Planet	2-2-0	60	59	n/a	n/a	#VALUE!	n/a	4	#VALUE!	18	8.08	35.97	#VALUE!	N	0	P. 19 Ahrons
1832	LMR Planet goods	0-4-0	54	42	n/a	n/a	#VALUE!	n/a	7	#VALUE!	18	8.08	35.97	#VALUE!	N	0	P. 20 Ahrons
1833	LMR Patentee	2-2-2	60	80	n/a	n/a	#VALUE!	50	5	#VALUE!	37	8.08	35.97	#VALUE!	N	0	P. 22 Ahrons
1837	LMR Lion	0-4-2	n/a	45	n/a	n/a	#VALUE!	n/a	9	#VALUE!	40	8.08	35.97	#VALUE!	N	0	n/a
1842	LMR Bird	2-2-2	60	85	n/a	n/a	#VALUE!	60	6	#VALUE!	58	8.12	33.70	#VALUE!	N	0	p. 50 Ahrons
1843	L&BR 2-4-0T (early)	2-4-0T	n/a	70	n/a	n/a	#VALUE!	60	12	#VALUE!	45	8.12	33.70	#VALUE!	N	0	None
1845	SDR Derwent	0-6-0	48	46	n/a	1363	#VALUE!	75	18	407	70	8.12	33.70	#VALUE!	N	0	p. 48 Ahrons
1845	LNWR Crewe type	2-2-2	72	92	10.5	709	67.52	75	15	211	83	8.12	33.70	2.89%	N	0	p. 52 Ahrons
1846	LBSCR Gray Single	2-2-2	72	95	12	750	62.50	100	16	224	88	8.12	31.75	2.85%	N	0	p. 76 Ahrons
1847	GNR Wilson Single	2-2-2	72	105	13	800	n/a	120	28	n/a	97	8.12	31.75	2.90%	N	0	http://www.elegantsteam.com/GNR%202-2-2_1847.html
1847	LBSC Jenny Lind	2-2-2	72	105	n/a	800	#VALUE!	120	28	239	98	8.12	33.70	#VALUE!	N	0	p. 76 Ahrons
1848	MR 130 “Crampton”	4-2-0	84	105	13.9	1062	76.40	100	21	317	140	8.12	50.58	2.45%	N	0	p. 72 Ahrons
1849	LNWR Sharp goods	0-6-0	54	55	10.6	1148	108.30	100	46	342	86	8.12	33.70	2.95%	N	0	p. 81 Ahrons
1847	LBSCR Sharp well tank	2-2-2	60	80	n/a	n/a	#VALUE!	120	27	#VALUE!	80	8.12	33.70	#VALUE!	N	0	http://www.steamindex.com/locotype/lbscrloc.htm
1851	GNR Hawthorn Single	2-2-2	78	110	13.64	988.4	72.46	150	35	295	112	8.12	33.70	3.00%	N	0	p. 93 Ahrons
1851	LNWR Bloomer	2-2-2	84	115	18	1448.5	80.47	120	26	432	160	8.12	42.27	2.59%	N	0	p. 94 Ahrons
1852	SDR 1001	0-6-0	60.5	48	13.3	1321.75	99.38	140	66	394	103	8.12	31.75	3.00%	N	0	http://www.lner.info/locos/J/ner_1001.shtml
1852	LBSCR (later) 2-2-2WT	2-2-2WT	60	80	n/a	n/a	#VALUE!	120	25	#VALUE!	100	8.12	33.70	#VALUE!	N	0	http://www.steamindex.com/locotype/lbscrloc.htm
1852	MR 133 Class	2-2-2	80.5	110	n/a	1079	#VALUE!	140	24	322	154	8.12	33.70	#VALUE!	N	0	P. 94 Ahrons
1852	LNWR Extra Large Bloomer	2-2-2	90	115	23.5	1231.75	52.41	150	35	367	197	8.12	42.27	2.45%	N		p. 95 Ahrons
1853	LNWR Small Bloomer	2-2-2	78	100	13	1000	76.92	120	28	298	127	8.12	42.27	2.85%	N	0	p. 95 Ahrons
1854	LBSCR Croydon Engines	2-4-0	66	92	n/a	n/a	#VALUE!	120	30	#VALUE!	117	8.12	33.70	#VALUE!	N	0	http://www.steamindex.com/locotype/lbscrloc.htm
1854	LNWR Sharp tank	2-4-0T	66	83	n/a	675	#VALUE!	100	21	201	96	8.12	33.70	#VALUE!	N	0	P. 91 Ahrons
1855	LBSCR Long boiler mixed	2-4-0	60	85	n/a	n/a	#VALUE!	120	35	#VALUE!	144	8.12	33.70	#VALUE!	N	0	http://www.steamindex.com/locotype/lbscrloc.htm
1855	LBSCR Long boiler passenger	2-4-0	66	95	n/a	n/a	#VALUE!	120	25	#VALUE!	144	8.12	33.70	#VALUE!	N	0	http://www.steamindex.com/locotype/lbscrloc.htm
1855	LBSCR 0-4-2ST	0-4-2ST	60	78	n/a	859	#VALUE!	110	26	256	95	8.12	33.70	#VALUE!	N	0	http://www.steamindex.com/locotype/lbscrloc.htm
1855	GNR Sturrock coupled	2-4-0	78	100	16.5	982	59.52	150	42	293	166	8.12	33.70	3.67%	N	0	p. 116 Ahrons
1856	LNWR side tank	2-4-0T	60	78	n/a	n/a	#VALUE!	120	29	#VALUE!	95	8.12	33.70	#VALUE!	N	0	p. 121 Ahrons
1856	MR 1 Class	2-2-2	80	113	n/a	n/a	#VALUE!	120	27	#VALUE!	156	8.12	33.70	#VALUE!	N	0	P. 113 Ahrons
1858	LNWR DX Goods	0-6-0	62	82	17.1	1074	62.81	150	50	320	167	8.12	31.75	3.80%	N	0	http://www.lnwrs.org.uk/GoodsLocos/Loco21.php
1859	LBSCR West End tank	4-4-0	60	80	n/a	n/a	#VALUE!	120	32	#VALUE!	89	8.12	33.70	#VALUE!	N	0	www.steamindex.com/locotype/lbscrloc.htm
1859	LBSCR Small goods	0-6-0	60	80	14	880	62.86	130	47	262	135	8.12	31.75	3.75%	N	0	http://www.steamindex.com/locotype/lbscrloc.htm
1859	LNWR Problem	2-2-2	91.5	117	14.9	1098	73.69	120	27	328	173	8.12	36.29	3.94%	N	0	p. 144 Ahrons
1860	GNR Sturrock single	2-2-2	84	115	21	1060	50.48	150	41	316	201	8.12	32.74	3.60%	N	0	http://orion.math.iastate.edu/jdhsmith/term/slgbgnr.htm
1861	LNWR McConnell large s'gle	2-2-2	91.5	117	25	1222.8	48.91	120	37	365	206	8.12	32.74	3.10%	N	0	p. 145 Ahrons
1862	LNWR McConnell tank	0-4-2T	66	84	10	850	85.00	120	29	254	101	8.12	32.74	3.80%	N	0	p. 151 Ahrons
1862	LBSCR standard passenger	2-4-0	72	112	14.96	1004	67.11	130	27	299	170	8.12	36.29	3.85%	N	0	http://www.steamindex.com/locotype/lbscrloc.htm
1863	FR George England	0-4-0	24	45	3	155	51.67	130	17	46	14	8.12	31.75	1.81%	N	0	http://www.festipedia.org.uk/wiki/England_Engines
1863	LNWR Sampson	2-4-0	72	110	14.95	1102	73.71	120	39	329	174	8.12	36.29	3.96%	N	0	http://www.lnwrs.org.uk/Glossary/locoClasss.php
1863	MR 480 Class	0-6-0	62	85	27.5	1192	43.35	140	50	356	273	8.12	31.75	3.85%	N	0	Ahrons p. 158
1863	LBSCR Crystal Palace tank	2-2-2	60	85	14	859	61.36	130	37	256	149	8.12	32.74	4.00%	N	0	www.steamindex.com/locotype/lbscrloc.htm
1863	LBSCR Standard Goods	0-6-0	60	83	14	1273	90.93	130	44	380	145	8.12	32.74	3.90%	N	0	www.steamindex.com/locotype/lbscrloc.htm
1864	Metropolitan A Class	4-4-0T	69	95	19	1000	52.63	120	42	298	208	9.08	31.75	3.80%	N	0	Ahrons p. 156
1864	MR 27 Class	2-2-2	80	122	16	1136	71.00	140	36	339	170	8.12	32.74	4.00%	N	0	Ahrons. p. 145
1864	LBSCR 6'6 single	2-2-2	78	120	13.75	1023	74.40	130	30	305	151	8.12	34.00	3.98%	N	0	http://www.steamindex.com/locotype/lbscrloc.htm
1864	LBSCR small single	2-2-2	66	115	13	960	73.85	130	31	286	138	8.12	32.74	4.00%	N	0	http://www.steamindex.com/locotype/lbscrloc.htm
1866	MR 156 Class	2-4-0	74.5	115	14.8	1071.5	72.40	140	38	320	167	8.12	32.74	4.25%	N	0	Ahrons p. 170
1866	LNWR Newton	2-4-0	79.5	120	14.95	1102	73.71	120	36	329	163	8.12	32.74	4.10%	N	0	Ahrons p. 169
1867	GNR A Class	0-4-2	67	100	16	840	52.50	140	56	251	170	8.12	32.74	4.00%	N	0	http://orion.math.iastate.edu/jdhsmith/term/slgbgnr.htm
1867	GNR H Class	2-4-0	79	120	16	1085	67.81	150	48	324	170	8.12	32.74	4.00%	N	0	http://orion.math.iastate.edu/jdhsmith/term/slgbgnr.htm
1868	GWR 517 Class	0-4-2T	60	85	12.83	904.47	70.50	150	56	270	154	9.08	32.74	4.05%	N	0	http://en.wikipedia.org/wiki/GWR_517_Class
1868	LBSCR Victoria	2-2-2	78	124	15.2	1084	71.32	140	38	323	176	8.12	34.00	4.20%	N	0	http://www.steamindex.com/locotype/lbscrloc.htm
1868	Metropolitan Burnett tank	0-6-0T	48	74	22.5	1132	50.31	130	54	338	232	8.12	31.75	4.00%	N	0	Ahrons p. 174. As modified by Taff Vale, or else TE is insane.
1868	GNR Stirling 7ft single	2-2-2	85	130	16.4	1011.75	61.69	130	39	302	175	8.12	31.75	4.15%	N	0	Ahrons p. 168
1869	MR 700 Class	0-6-0	62.5	86	16.84	1128	66.98	140	53	336	190	8.12	32.74	4.25%	N	0	Ahrons p. 202
1869	MR 690 Class	0-4-4T	62	85	n/a	n/a	#VALUE!	140	53	#VALUE!	180	8.12	32.74	4.25%	N	0	http://chasewaterstuff.wordpress.com/2011/03/01/steam-locos-of-a-more-leisurely-era-midland-railway-locomotives-1869-kirtley-0-4-4t/
1869	LBSCR Kemp Town tank	2-4-0T	48	76	12	312	26.00	140	25	93	93	8.12	36.29	3.96%	N	0	http://www.steamindex.com/locotype/lbscrloc.htm
1870	MR 800 Class	2-4-0	80	128	17.5	1225	70.00	140	53	365	206	8.12	36.29	4.00%	N	0	Ahrons p. 189
1870	GNR Stirling 8ft single G class	4-2-2	97	135	17.65	1165	66.01	140	45	347	203	8.12	32.74	4.33%	N	0	Ahrons p. 135
1871	LBSCR C Class	0-6-0	60	75	20.9	1312	62.78	140	82	391	233	8.12	32.74	4.20%	N	0	http://en.wikipedia.org/wiki/LB%26SCR_C_class
1872	FR Double Fairlie	0-4-4-0T	32	60	11.2	713	63.66	140	27	213	60	9.08	32.74	1.80%	N	0	Ahrons p. 315
1872	LBSCR A1 Class	0-6-0T	48	85	10	528	52.80	150	34	157	120	8.12	32.74	4.50%	N	0	Ahrons p. 202
1872	LBSCR Belgravia Class	2-4-0	78	127	19	1123	59.11	140	44	335	217	8.12	32.74	4.30%	N	0	http://en.wikipedia.org/wiki/LB%26SCR_Belgravia_class
1873	LBSCR D1 Class	0-4-2T	66	105	15	1029	68.60	150	60	307	178	8.12	32.74	4.47%	N	0	http://orion.math.iastate.edu/jdhsmith/term/slgblbsc.htm
1873	LNWR 17” coal engine	0-6-0	53	82	17	1075	63.24	140	74	321	199	8.12	32.74	4.40%	N	0	http://orion.math.iastate.edu/jdhsmith/term/slgblnwr.htm
1874	LNWR Precedent	2-4-0	79.5	130	17.1	1083	63.33	140	44	323	204	8.12	32.74	4.50%	N	0	Ahrons p. 192
1874	LNWR Precursor (Webb)	2-4-0	66	112	17.1	1074.6	62.84	140	53	321	204	8.12	32.74	4.50%	N	0	Ahrons p. 192
1874	LBSCR G Class	2-2-2	78	125	17	1200	70.59	150	48	358	201	8.12	32.74	4.45%	N	0	http://orion.math.iastate.edu/jdhsmith/term/slgblbsc.htm
1874	LBSCR E1 Class	0-6-0T	54	85	16	977	61.06	160	78	291	193	8.12	32.74	4.55%	N	0	http://orion.math.iastate.edu/jdhsmith/term/slgblbsc.htm
1875	MR 1833 Class	0-4-4T	66	95	17.5	1209.4	69.11	140	53	361	209	8.12	32.74	4.50%	N	0	Ahrons p. 201
1876	LBSCR D2 Class	0-4-2	66	110	17	1077	63.35	150	56	321	201	8.12	32.74	4.45%	N	0	http://orion.math.iastate.edu/jdhsmith/term/slgblbsc.htm
1876	LYR Class 25	0-6-0	54	85	19	1020	53.68	140	75	304	215	8.12	31.00	4.50%	N	0	http://orion.math.iastate.edu/jdhsmith/term/slgblyr.htm
1876	FR Single Fairlie	0-4-4T	32	55	5.44	356.5	65.53	135	17	106	34	9.08	32.74	2.10%	N	0	http://www.festipedia.org.uk/wiki/Taliesin
1876	Merryweather Type 1 tram	0-4-0	n/a	12	4	110	27.50	90	6	33	2	6.78	6.00	1.50%	N	0	Gladwin (vol. 1) p. 79. TE doubled from calculations, as a 2:1 gearing is assumed.
1877	MR 1327 Class	4-4-0	84	135	17.5	1313	75.03	140	50	392	207	8.12	32.74	4.45%	N	0	Ahrons p. 214
1878	LBSCR Richmond Class	0-4-2	78	127	17	1155	67.94	150	56	345	203	8.12	32.74	4.50%	N	0	http://orion.math.iastate.edu/jdhsmith/term/slgblbsc.htm
1878	MR 1357 Class	0-6-0	62.5	87	17.5	1313	75.03	140	65	392	209	8.12	32.74	4.50%	N	0	Ahrons p. 221
1878	MR 1377 Class	0-6-0T	58	85	16	1000	62.50	140	67	298	191	8.12	32.74	4.50%	N	0	http://en.wikipedia.org/wiki/Midland_Railway_1377_Class
1879	Kitson Standard no. 1 tram	0-4-0T	n/a	16	5.17	116	22.44	155	12	35	3	6.78	6.00	1.60%	N	0	Gladwin (vol. 1) pp. 64-5 Gladwin (vol. 3) pp. 199-202
1879	Merryweather Type 2 tram	0-4-0T	n/a	14	3.7	169	45.68	140	7	50	3	6.78	6.00	1.70%	N	0	Gladwin (vol. 3) p. 23
1879	Metropolitan B Class	4-4-0T	69	95	16	1000	62.50	130	48	298	216	9.08	32.74	4.55%	N	0	http://orion.math.iastate.edu/jdhsmith/term/slgbmet.htm
1880	LNWR Cauliflower	0-6-0	62	95	17	1080	63.53	140	64	322	206	8.12	32.74	4.56%	N	0	orion.math.iastate.edu/jdhsmith/term/slgblnwr.htm
1880	LNWR Mansion House	2-4-2T	55.5	86	14.24	971.6	68.23	140	54	290	172	8.12	32.74	4.55%	N	0	Ahrons p. 219
1880	L&TSR 1 Class	4-4-2T	73	120	17	1020	60.00	160	62	304	223	9.12	31.75	4.54%	N	0	http://orion.math.iastate.edu/jdhsmith/term/slgblts.htm
1881	LNWR Coal tank	0-6-2T	53	82	17	1075	63.24	140	74	321	206	8.12	32.74	4.56%	N	0	orion.math.iastate.edu/jdhsmith/term/slgblnwr.htm
1881	LNWR Special DX	0-6-0	62	85	15	1075	71.67	150	61	321	178	8.12	32.74	4.47%	N	0	orion.math.iastate.edu/jdhsmith/term/slgblnwr.htm
1881	Wilkinson tram engine	0-4-0T	n/a	16	5	107	21.40	150	9	32	3	8.12	6.00	1.40%	N	0	Gladwin (vol. 1) p. 79 and 87-89. TE doubled from calculations, as a 2:1 gearing is assumed.
1882	LBSCR B1 “Gladstone”	0-4-2	78	130	21	1500	71.43	150	63	447	257	8.12	32.74	4.60%	N	0	http://orion.math.iastate.edu/jdhsmith/term/slgblbsc.htm
1882	LBSCR C1 Class	0-6-0	60	75	20.9	1413	67.61	150	82	421	229	8.12	31.75	4.25%	N	0	http://en.wikipedia.org/wiki/LB%26SCR_C1_class
1883	Kitson Standard no. 2 tram	0-4-0T	n/a	16	6	129	21.50	160	16	38	4	6.78	6.00	1.64%	N	0	Gladwin (vol. 1) pp. 64-5 Gladwin (vol. 3) pp. 199-202
1884	GNR G1 Class	4-4-2	97	135	17.65	1165	66.01	160	54	347	209	8.12	32.74	4.45%	N	0	https://en.wikipedia.org/wiki/GNR_Stirling_4-2-2
1885	MR 1738 Class	4-4-0	84	140	18	1260	70.00	160	58	376	221	8.12	32.74	4.62%	N	0	http://orion.math.iastate.edu/jdhsmith/term/slgbmr.htm
1886	Hunslet “Alice”	0-4-0T	20	40	3.8	200	52.63	140	20	60	20	8.12	32.74	2.00%	N	0	http://en.wikipedia.org/wiki/Dinorwic_Alice_Class
1886	GNR Q Class	2-2-2	91.5	140	17	970	57.06	150	53	289	208	8.12	32.74	4.60%	N		http://orion.math.iastate.edu/jdhsmith/term/slgbgnr.htm
1886	Kitson Standard no. 3 tram	0-4-0T	n/a	16	8.8	150	17.05	160	18	45	6	6.78	6.00	1.70%	N	0	Gladwin (vol. 1) pp. 64-5 Gladwin (vol. 3) pp. 199-202
1887	LNWR Jumbo	2-4-0	81	145	17	1075	63.24	150	49	321	233	8.12	36.29	4.65%	N	0	orion.math.iastate.edu/jdhsmith/term/slgblnwr.htm
1887	MR 25 Class	4-2-2	90	145	20	1240	62.00	160	54	370	244	8.12	32.74	4.60%	N	0	http://orion.math.iastate.edu/jdhsmith/term/slgbmr.htm
1889	LNWR Waterloo	2-4-0	75	130	17	1075	63.24	150	55	321	218	8.12	34.00	4.65%	N	0	n/a
1890	LNWR 5'6” Tank	2-4-2T	66	95	14.24	971.6	68.23	150	48	290	173	8.12	32.74	4.57%	N	0	n/a
1890	MR 1873 “Neilson Goods”	0-6-0	62.5	85	18	1500	83.33	140	73	447	221	8.12	32.74	4.62%	N	0	http://en.wikipedia.org/wiki/Midland_Railway_Johnson_0-6-0
1891	Met C Class	0-4-4T	66	89	16	922.5	57.66	140	68	275	216	9.08	32.74	4.55%	N	0	http://en.wikipedia.org/wiki/SER_Q_class
1891	LBSCR E3 Class	0-6-0T	54	85	17	1204	70.82	170	89	359	211	8.12	32.74	4.67%	N	0	orion.math.iastate.edu/jdhsmith/term/slgblbsc.htm
1892	LBSCR D3 Class	0-4-4T	66	95	17	1204	70.82	175	78	359	208	8.12	32.74	4.60%	N	0	http://orion.math.iastate.edu/jdhsmith/term/slgblbsc.htm
1893	MR 2203 class	4-4-0	84	145	20	1225	61.25	160	66	365	257	8.12	34.00	4.65%	N	0	http://orion.math.iastate.edu/jdhsmith/term/slgbmr.htm
1893	LBSCR C2 Class	0-6-0	60	100	19	1211	63.74	160	80	361	223	8.12	31.75	4.55%	N	0	http://orion.math.iastate.edu/jdhsmith/term/slgblbsc.htm
1894	HR Jones Goods	4-6-0	63	100	23	1675	72.83	175	109	500	281	8.12	32.74	4.60%	N	0	http://orion.math.iastate.edu/jdhsmith/term/slgbhr.htm
1894	LNWR A Class	0-8-0	53	85	21	1490	70.95	175	106	444	257	8.12	32.74	4.61%	Y	0	orion.math.iastate.edu/jdhsmith/term/slgblnwr.htm
1894	GNR G2 Class	4-2-2	97	135	17.65	1050	59.49	170	68	313	211	8.12	32.74	4.50%	N	0	https://en.wikipedia.org/wiki/GNR_Stirling_4-2-2
1895	LNWR Watford tank	0-6-2T	62	96	17	1080	63.53	160	73	322	208	8.12	32.74	4.60%	N	0	orion.math.iastate.edu/jdhsmith/term/slgblnwr.htm
1895	LBSCR B2 Class	4-4-0	81	130	19	1342	70.63	160	63	400	230	8.12	32.74	4.55%	N	0	http://orion.math.iastate.edu/jdhsmith/term/slgblbsc.htm
1895	GNR D2 Class	4-4-0	80	130	16.25	1235	76.00	175	63	368	199	8.12	32.74	4.60%	N	0	http://www.lner.info/locos/D/d3d4.php
1896	MR 115 “Spinner”	4-2-2	93	145	21	1235	58.81	170	68	368	258	8.12	32.74	4.62%	N	0	http://orion.math.iastate.edu/jdhsmith/term/slgbmr.htm
1897	LBSCR E4 Class	0-6-2T	60	97	17	1204	70.82	170	85	359	211	8.12	32.74	4.67%	N	0	orion.math.iastate.edu/jdhsmith/term/slgblbsc.htm
1897	GNR E1 Class	2-4-0	80	125	16.25	1119	68.86	170	61	334	198	8.12	32.74	4.58%	N	0	http://www.lner.info/locos/E/e1.php
1897	LNWR Jubilee	4-4-0	85	135	21	1360	64.76	175	130	406	248	8.12	32.74	4.45%	Y	0	orion.math.iastate.edu/jdhsmith/term/slgblnwr.htm
1897	LSWR M7	0-4-4T	67	100	20	1190	59.50	175	87	355	248	8.12	32.74	4.68%	N	0	http://orion.math.iastate.edu/jdhsmith/term/slgblswr.htm
1897	LTSR 37 Class	4-4-2T	78	122	20	1030	51.50	170	77	307	273	9.08	32.74	4.60%	N	0	http://orion.math.iastate.edu/jdhsmith/term/slgblts.htm
1898	Metropolitan E Class	0-4-4T	66	100	17	1145	67.35	150	65	342	230	9.08	32.74	4.55%	N	0	http://orion.math.iastate.edu/jdhsmith/term/slgbmet.htm
1898	GNR 1321 Class	4-4-0	80	130	19	1253	65.95	175	66	374	232	8.12	32.74	4.60%	N	0	http://www.lner.info/locos/D/d2.php
1898	GWR 3300 “Bulldog”	4-4-0	68	127	20	1265	63.25	200	90	377	277	9.08	32.74	4.65%	N	0	http://en.wikipedia.org/wiki/GWR_3300_Class
1898	GNR C1 “Klondyke” Class	4-4-2	80	145	25	1440	57.60	175	70	430	314	8.12	34.00	4.55%	N	0	http://orion.math.iastate.edu/jdhsmith/term/slgbgnr.htm
1899	MR 2441 Class	0-6-0T	55	85	16	1065	66.56	160	93	318	192	8.12	31.75	4.66%	N	0	orion.math.iastate.edu/jdhsmith/term/slgbmr.htm
1899	LBSCR B4 Class	4-4-0	81	145	24	1635	68.13	175	79	488	296	8.12	32.74	4.64%	N	0	http://orion.math.iastate.edu/jdhsmith/term/slgblbsc.htm
1900	GER S46 “Claud Hamilton”	4-4-0	84	145	21.6	1630	75.46	180	76	486	299	8.12	36.29	4.70%	N	0	http://www.lner.info/locos/D/d14d15d16.shtml
1900	GNR G3 Class	4-2-2	97	140	20	1031.7	51.59	170	68	308	250	8.12	32.74	4.70%	N	0	Ahrons p. 302
1900	MR 2601	4-2-2	93	146	25	1215	48.60	180	66	362	309	8.12	32.74	4.65%	N	0	http://orion.math.iastate.edu/jdhsmith/term/slgbmr.htm
1900	MR 2781 “Belpaire”	4-4-0	81	147	25	1530	61.20	185	89	456	316	8.12	32.74	4.75%	N	0	http://orion.math.iastate.edu/jdhsmith/term/slgbmr.htm
1900	LTSR 51 Class	4-4-2T	78	125	20	1045	52.25	170	69	312	282	9.08	32.74	4.75%	N	0	http://orion.math.iastate.edu/jdhsmith/term/slgblts.htm
1901	LNWR B Class	0-8-0	53	85	21	1755	83.57	200	104	523	259	8.12	32.74	4.65%	Y	0	orion.math.iastate.edu/jdhsmith/term/slgblnwr.htm
1901	Metropolitan F Class	0-6-2T	60	85	18	1150	63.89	150	72	343	251	9.08	32.74	4.70%	N	0	https://orion.math.iastate.edu/jdhsmith/term/slgbmet.htm
1901	LNWR Alfred the Great	4-4-0	85	142	21	1450	69.05	200	136	433	259	8.12	32.74	4.65%	Y	0	orion.math.iastate.edu/jdhsmith/term/slgblnwr.htm
1902	GWR 3700 “City”	4-4-0	80.5	150	21	1820	86.67	195	79	543	300	9.08	33.00	4.77%	N	0	http://orion.math.iastate.edu/jdhsmith/term/slgbgw.htm
1902	GNR C1 Class (large boiler)	4-4-2	80	150	31	2480	80.00	175	70	740	375	8.12	31.75	4.70%	N	0	http://orion.math.iastate.edu/jdhsmith/term/slgbgnr.htm
1902	GWR 2900“Saint”	4-6-0	80.5	144	27	2145	79.44	225	91	640	374	9.08	31.75	4.80%	N	0	http://orion.math.iastate.edu/jdhsmith/term/slgbgw.htm
1902	LBSCR E5 Class	0-6-2T	66	100	19	1193	62.79	160	77	356	243	8.12	32.74	4.82%	N	0	http://orion.math.iastate.edu/jdhsmith/term/slgblbsc.htm
1902	MR 2631 Class	4-4-0	84	145	26	1719.8	66.15	195	86	513	349	8.12	34.00	4.87%	Y	0	Ahrons p. 328
1903	LTSR 69 Class	0-6-2T	63	95	20	1045	52.25	170	86	312	288	9.08	32.74	4.85%	N	0	http://orion.math.iastate.edu/jdhsmith/term/slgblts.htm
1903	GER D56 “Belpaire Claud”	4-4-0	84	145	21.6	1429.9	66.20	180	76	427	277	8.12	32.74	4.82%	N	0	http://www.lner.info/locos/D/d14d15d16.php
1903	MR 2736 Class	0-6-0	47	85	15	1000	66.67	175	86	298	191	8.12	32.74	4.80%	N	0	http://en.wikipedia.org/wiki/Midland_Railway_Johnson_0-6-0
1903	GWR 2800 Class	2-8-0	55.5	90	27	2145	79.44	225	157	640	381	9.08	31.75	4.90%	N	0	http://orion.math.iastate.edu/jdhsmith/term/slgbgw.htm
1903	GWR Prairie Tank	2-6-2T	68	105	21	1820	86.67	200	108	543	306	9.08	32.74	4.90%	N	0	http://orion.math.iastate.edu/jdhsmith/term/slgbgw.htm
1904	LNWR Precursor	4-4-0	81	146	22	2000	90.91	175	81	597	290	8.12	32.74	4.96%	N	0	orion.math.iastate.edu/jdhsmith/term/slgblnwr.htm
1904	LBSCR E6 Class	0-6-2T	54	88	19	1211	63.74	160	94	361	246	8.12	32.74	4.87%	N	0	http://orion.math.iastate.edu/jdhsmith/term/slgblbsc.htm
1905	LBSCR Class H1	4-4-2	79.5	150	31	2370	76.45	200	85	707	377	8.12	31.75	4.72%	N	0	orion.math.iastate.edu/jdhsmith/term/slgblbsc.htm
1905	LNWR “Experiment” Class	4-6-0	75	143	25	2040	81.60	175	82.8	608	338	8.12	34.00	4.90%	N	0	http://orion.math.iastate.edu/jdhsmith/term/slgblnwr.htm
1905	MR 1000 Class	4-4-0	84	145	28.4	1473	51.87	220	97	439	389	8.12	34.00	4.97%	Y	0	Ahrons p. 328
1906	LNWR Precursor Tank	4-4-2T	75	120	22	2000	90.91	175	68	597	289	8.12	32.74	4.95%	N	0	orion.math.iastate.edu/jdhsmith/term/slgblnwr.htm
1906	LNWR 19in Express Goods	2-6-0	62.5	100	25	1984.8	79.39	185	109	592	325	8.12	32.74	4.90%	N	0	orion.math.iastate.edu/jdhsmith/term/slgblnwr.htm
1907	GWR 4000 “Star”	4-6-0	80.5	150	27	2145	79.44	225	124	640	397	9.08	32.74	4.95%	N	0	http://orion.math.iastate.edu/jdhsmith/term/slgbgw.htm
1907	MR 2000 “Flatiron” Class	0-6-4T	67	85	21	1331	63.38	175	83	397	271	8.12	32.74	4.85%	N	0	http://orion.math.iastate.edu/jdhsmith/term/slgbmr.htm
1907	LBSCR B2x Class	4-4-0	81	132	19	1290	67.89	175	67	385	243	8.12	31.75	4.97%	N	0	http://orion.math.iastate.edu/jdhsmith/term/slgblbsc.htm
1908	LBSCR I3 Class (s'heated)	4-4-2T	79.5	130	24	1246	51.92	180	98	372	292	8.12	25.00	6.00%	N	254	http://orion.math.iastate.edu/jdhsmith/term/slgblbsc.htm
1908	LNWR Renown Class	4-4-0	85	135	21	1450	69.05	175	73	433	276	8.12	32.74	4.95%	N	0	orion.math.iastate.edu/jdhsmith/term/slgblnwr.htm
1908	LBSCR C2x Class	0-6-0	60	100	19	1300	68.42	170	85	388	247	8.12	32.74	4.89%	N	0	http://orion.math.iastate.edu/jdhsmith/term/slgblbsc.htm
1909	TGR K Class (2ft gauge)	0-4-0+0-4-0		60	14.8	628	42.43	195	72	187	112	8.12	32.74	2.85%	Y	0	http://en.wikipedia.org/wiki/TGR_K_class
1909	LTSR 79 Class	4-4-2T	78	130	20	1120	56.00	170	77	334	293	9.08	32.74	4.93%	N	0	http://orion.math.iastate.edu/jdhsmith/term/slgblts.htm
1910	GNR C1 Class (s'heated)	4-4-2	80	150	31	2533	81.71	170	77	756	398	8.12	23.81	6.65%	Y	568	http://www.lner.info/locos/C/c1.php
1910	MR 483 Class	4-4-0	84	142	21	1235	58.81	175	78	368	277	8.12	32.74	4.97%	N	0	??
1910	GWR 4000 “Star” (s'heated)	4-6-0	80.5	150	27	1840	68.15	225	124	549	414	9.08	25.00	6.75%	N	265	http://orion.math.iastate.edu/jdhsmith/term/slgbgw.htm
1910	LNWR George V	4-4-0	81	147	22	1540	70.00	175	92	459	323	8.12	27.22	6.65%	N	300	orion.math.iastate.edu/jdhsmith/term/slgblnwr.htm
1910	FR Double Fairlie (s'heated)	0-4-4-0T	32	60	11.2	713	63.66	160	41	213	95	9.08	25.00	3.75%	N	100	http://www.festipedia.org.uk/wiki/Earl_Of_Merioneth_II
1910	FR Single Fairle (s' heated)	0-4-4T	32	60	5.44	665.5	122.33	160	20	199	46	9.08	25.00	3.75%	N	50	http://www.festipedia.org.uk/wiki/Taliesin_III
1910	LBSCR J Class	4-6-2T	79.5	130	25	1586	63.44	170	84	473	340	8.12	25.00	6.71%	N	357	http://orion.math.iastate.edu/jdhsmith/term/slgblbsc.htm
1910	LNWR PoW Tank	4-6-2T	75	130	23.9	1333.5	55.79	175	102	398	325	8.12	25.00	6.70%	N	350	http://www.lnwrs.org.uk/PassLocos/PassLoco.php?loco=15a
1911	LBSCR H2 Class	4-4-2	79.5	150	31	2050	66.13	170	92	611	400	8.12	23.81	6.67%	N	460	http://orion.math.iastate.edu/jdhsmith/term/slgblbsc.htm
1911	LNWR Prince of Wales Class	4-6-0	75	150	25	1575	63.00	175	97	470	375	8.12	27.22	6.80%	N	300	http://orion.math.iastate.edu/jdhsmith/term/slgblnwr.htm
1911	GNR D1 Class	4-4-0	80	130	19	1129	59.42	170	72	337	260	8.12	25.00	6.75%	N	192	http://www.lner.info/locos/D/d1.php
1911	LBSCR A1X Class	0-6-0T	48	85	10	489	48.90	150	48	146	120	8.12	31.75	4.65%	N	0	http://orion.math.iastate.edu/jdhsmith/term/slgblbsc.htm
1911	MR 3835 Class	0-6-0	63	95	21	1160	55.24	175	109	346	290	8.12	25.00	6.80%	N	255	http://orion.math.iastate.edu/jdhsmith/term/slgbmr.htm
1912	LNWR G1 Class	0-8-0	53	85	24	1770	73.75	160	114	528	332	8.12	25.00	6.82%	N	380	http://orion.math.iastate.edu/jdhsmith/term/slgblnwr.htm
1912	LTSR 87 Class	4-6-4T	75	130	25	1315	52.60	160	84	392	381	9.08	25.00	6.72%	N	320	http://orion.math.iastate.edu/jdhsmith/term/slgblts.htm
1913	LBSCR K Class	2-6-0	66	115	25	1294	51.76	170	118	386	345	8.12	25.00	6.80%	N	279	http://orion.math.iastate.edu/jdhsmith/term/slgblbsc.htm
1913	LNWR Claughton Class	4-6-0	81	152	31	1815	58.55	175	120	541	440	8.12	25.00	7.00%	N	415	http://orion.math.iastate.edu/jdhsmith/term/slgblnwr.htm
1913	MR 1000 Class (superheated)	4-4-0	84	145	28.4	1321	46.51	200	98	394	394	8.12	25.00	7.00%	Y	360	Ahrons p. 328
1913	LBSCR E2 Class	0-6-0T	54	92	17	1100	64.71	170	95	328	217	8.12	31.75	4.95%	N	0	http://orion.math.iastate.edu/jdhsmith/term/slgblbsc.htm
1914	LBSCR L Class	4-6-4T	81	130	27	1687	62.48	170	108	503	375	8.12	25.00	6.85%	N	383	http://orion.math.iastate.edu/jdhsmith/term/slgblbsc.htm
1914	LSWR H15	4-6-0	72	125	30	1885	62.83	180	117	562	418	8.12	25.00	6.87%	N	335	http://orion.math.iastate.edu/jdhsmith/term/slgblswr.htm
1915	Metropolitan G Class	0-6-4T	69	95	21.4	1180	55.14	160	91	352	330	9.08	25.00	6.79%	N	197	http://en.wikipedia.org/wiki/Metropolitan_Railway_G_Class
1917	SECR K Class	2-6-4T	72	100	25	1525	61.00	200	106	455	348	8.12	25.00	6.87%	N	200	http://orion.math.iastate.edu/jdhsmith/term/slgbsecr.htm
1917	SECR N Class	2-6-0	66	110	25	1525	61.00	200	116	455	348	8.12	25.00	6.87%	N	200	http://orion.math.iastate.edu/jdhsmith/term/slgbsecr.htm
1918	LSWR N15	4-6-0	79	142	30	1880	62.67	180	106	561	420	8.12	25.00	6.90%	N	310	http://orion.math.iastate.edu/jdhsmith/term/slgblswr.htm
1920	MR 2000 Class (superheated)	0-6-4T	67	85	21.1	1167.25	55.32	175	88	348	294	8.12	25.00	6.87%	N	252.75	http://orion.math.iastate.edu/jdhsmith/term/slgbmr.htm
1920	Metropolitan H Class	4-4-4T	69	100	21.4	1180	55.14	160	82	352	338	9.08	25.00	6.95%	N	164	http://en.wikipedia.org/wiki/Metropolitan_Railway_H_Class
1920	LSWR S15	4-6-0	67	90	30	1880	62.67	180	125	561	420	8.12	25.00	6.90%	N	310	http://orion.math.iastate.edu/jdhsmith/term/slgblswr.htm
1922	LNER A1 Class	4-6-2	80	155	41	2930	71.46	180	133	874	582	8.12	25.00	7.00%	N	525	http://orion.math.iastate.edu/jdhsmith/term/slgbln1.htm
1922	SR “King Arthur”	4-6-0	79	142	28	1880	67.14	200	106	561	433	8.12	27.22	7.00%	N	335	http://orion.math.iastate.edu/jdhsmith/term/slgbsr.htm
1922	LBSCR B4x Class	4-4-0	81	150	25	1294	51.76	180	87	386	360	8.12	25.00	7.10%	N	279	http://orion.math.iastate.edu/jdhsmith/term/slgblbsc.htm
1922	SECR N1 Class	2-6-0	66	107	25	1525	61.00	190	123	455	345	8.12	25.00	6.80%	N	200
1922	GER H88 “Super Claud”	4-4-0	84	148	21.6	1035.2	47.93	180	76	309	309	8.12	25.00	7.20%	N	302.5	http://www.lner.info/locos/D/d14d15d16.php
1923	GWR 4073 “Castle” Class	4-6-0	80.5	155	29	2020	69.66	225	141	603	458	9.08	23.81	7.31%	N	265	http://orion.math.iastate.edu/jdhsmith/term/slgbgw.htm
1924	LMS 4P	4-4-0	81	141	28.5	1317	46.21	200	101	393	393	8.12	25.00	7.25%	Y	272	http://en.wikipedia.org/wiki/LMS_Compound_4-4-0
1924	LMS 3F “Jinty”	0-6-0T	55	90	16	967	60.44	160	93	288	213	8.12	32.74	5.00%	N	0	http://en.wikipedia.org/wiki/LMS_Fowler_Class_3F
1926	LMS “Crab”	2-6-0	66	120	28	1505	53.75	180	118	449	409	8.12	25.00	7.20%	N	310	http://orion.math.iastate.edu/jdhsmith/term/slgblms.htm
1926	SR “Lord Nelson”	4-6-0	79	145	33	1990	60.30	220	149	594	434	8.12	23.81	6.80%	N	375	http://orion.math.iastate.edu/jdhsmith/term/slgbsr.htm
1927	SAR NG G16	2-6-2+2-6-2		60	19.5	921.1	47.24	180	84	275	198	8.12	25.00	5.00%	N	149	http://en.wikipedia.org/wiki/South_African_Class_NG_G16_2-6-2%2B2-6-2
1927	GWR 6000 King Class	4-6-0	78	155	34	2200	64.71	250	177	656	622	9.08	27.22	7.40%	N	290	http://orion.math.iastate.edu/jdhsmith/term/slgbgw.htm
1927	LMS 4P Tank (Fowler)	2-6-4T	69	126	27	1265	46.85	200	106	377	377	8.12	25.00	7.30%	N	185	http://orion.math.iastate.edu/jdhsmith/term/slgblms.htm
1927	LMS Garratt	2-6-0+0-6-2		80	44.5	2137	48.02	190	203	637	609	8.12	25.00	6.75%	N	466	http://en.wikipedia.org/wiki/LMS_Garratt
1927	LMS Royal Scot	4-6-0	81	155	31	2080	67.10	250	148	620	456	8.12	25.00	7.25%	N	400	http://orion.math.iastate.edu/jdhsmith/term/slgblms.htm
1927	LNER A3 Class	4-6-2	80	160	41	2690	65.61	220	146	802	623	8.12	26.00	7.20%	N	635	http://orion.math.iastate.edu/jdhsmith/term/slgbln1.htm
1927	LNER D49 Class	4-4-0	80	145	26	1400	53.85	180	96	418	375	8.12	25.00	7.10%	N	275	http://orion.math.iastate.edu/jdhsmith/term/slgbln1.htm
1928	GWR 4900 Hall Class	4-6-0	72	137	27	1840	68.15	225	121	549	410	9.08	23.81	7.02%	N	265	http://orion.math.iastate.edu/jdhsmith/term/slgbgw.htm
1928	LMS 2P	4-4-0	81	140	21	1158	55.14	180	79	345	298	8.12	25.00	7.00%	N	252	http://en.wikipedia.org/wiki/LMS_Class_2P_4-4-0
1928	LNER B17 Class	4-6-0	80	150	28	1675	59.82	200	100	500	403	8.12	25.00	7.10%	N	343	http://orion.math.iastate.edu/jdhsmith/term/slgbln1.htm
1928	SR U Class	2-6-0	72	120	25	1525	61.00	200	106	455	350	8.12	25.00	6.90%	N	285	http://orion.math.iastate.edu/jdhsmith/term/slgbsr.htm
1928	SR U1 Class	2-6-0	72	117	25	1525	61.00	200	113	455	347	8.12	25.50	6.70%	N	285	http://orion.math.iastate.edu/jdhsmith/term/slgbsr.htm
1929	GWR 57xx Class	0-6-0T	55.5	95	15.3	1115	72.88	200	100	333	255	9.08	25.00	7.35%	N	?	http://orion.math.iastate.edu/jdhsmith/term/slgbgw.htm
1929	LMS 7F Class	0-8-0	56.5	95	23.5	1584	67.40	200	132	472	331	8.12	25.00	6.95%	N	353	http://en.wikipedia.org/wiki/LMS_Class_7F_0-8-0
1930	GWR 14xx Class	0-4-2T	62	87	13	955	73.46	165	62	285	197	9.08	32.74	5.10%	N	0	http://orion.math.iastate.edu/jdhsmith/term/slgbgw.htm
1930	LMS Fowler 3P	2-6-2T	63	100	18	880	48.89	200	98	262	262	8.12	27.22	6.70%	N	80	http://orion.math.iastate.edu/jdhsmith/term/slgblms.htm
1930	LMS “Patriot”	4-6-0	81	150	31	1735	55.97	200	118	518	450	8.12	25.00	7.15%	N	365	http://orion.math.iastate.edu/jdhsmith/term/slgblms.htm
1930	SR Class V “Schools”	4-4-0	79	153	28	1765	63.04	220	112	526	403	8.12	25.00	7.10%	N	285	http://orion.math.iastate.edu/jdhsmith/term/slgblms.htm
1932	LMS 2P Tank	2-6-2T	67	100	17.5	1006	57.49	160	76	300	232	8.12	32.74	5.00%	N	0	http://en.wikipedia.org/wiki/LMS_Stanier_Class_2_0-4-4T
1933	LMS “Princess Royal”	4-6-2	78	155	45	2615	58.11	250	179	780	671	8.12	25.00	7.35%	N	595	http://orion.math.iastate.edu/jdhsmith/term/slgblms.htm
1933	LMS Stanier Mogul	2-6-0	66	125	28	1370	48.93	225	117	409	409	8.12	25.00	7.25%	N	225	http://orion.math.iastate.edu/jdhsmith/term/slgblms.htm
1934	LMS “Black Five”	2-6-0	72	135	28	1725	61.61	225	113	515	440	8.12	26.00	7.45%	N	330	http://en.wikipedia.org/wiki/LMS_Stanier_Class_5_4-6-0
1934	LMS 3 cylinder 4P Tank	4-6-2T	69	126	27	1265	46.85	200	168	377	377	8.12	25.00	7.35%	N	185	http://orion.math.iastate.edu/jdhsmith/term/slgblms.htm
1934	LNER P2 Class	2-8-2	74	135	50	2715	54.30	220	200	810	653	8.12	23.81	6.76%	N	775	http://orion.math.iastate.edu/jdhsmith/term/slgbln1.htm
1934	LMS “Jubilee”	4-6-0	81	150	31	1640	52.90	225	119	489	465	8.12	25.00	7.40%	N	310	http://orion.math.iastate.edu/jdhsmith/term/slgblms.htm
1935	LMS 2 cylinder 4P Tank	2-6-4T	69	126	27	1265	46.85	200	110	377	377	8.12	25.00	7.37%	N	185	http://orion.math.iastate.edu/jdhsmith/term/slgblms.htm
1935	LNER A4 Class	2-6-4	80	160	41	2575	62.80	250	158	768	687	8.12	27.22	7.59%	N	750	http://orion.math.iastate.edu/jdhsmith/term/slgbln1.htm
1935	LMS 3P Tank (Stanier)	2-4-2T	63	100	19	1045	55.00	200	96	312	250	8.12	23.81	6.80%	N	80	http://orion.math.iastate.edu/jdhsmith/term/slgblms.htm
1935	LMS Stanier 8F	2-8-0	56.5	90	28	1465	52.32	225	144	437	420	8.12	25.00	7.40%	N	235	http://orion.math.iastate.edu/jdhsmith/term/slgblms.htm
1936	LNER V2 Class	2-6-0	74	147	41	2430	59.27	220	150	725	670	8.12	27.22	7.40%	N	680	http://orion.math.iastate.edu/jdhsmith/term/slgbln1.htm
1937	LMS Princess Coronation	4-6-2	81	160	50	2810	56.20	250	180	838	761	8.12	25.00	7.50%	N	825	http://orion.math.iastate.edu/jdhsmith/term/slgblms.htm
1937	LNER B17-5 Class	4-6-0	80	150	28	1675	59.82	200	100	500	418	8.12	25.00	7.35%	N	343	http://orion.math.iastate.edu/jdhsmith/term/slgbln1.htm
1938	GWR Modified Prairie	2-6-2T	68	105	21	1480	70.48	225	139	441	354	9.08	25.00	7.42%	N	190	http://orion.math.iastate.edu/jdhsmith/term/slgbgw.htm
1941	SR Merchant Navy Class	4-6-2	74	160	49	2450	50.00	280	167	731	629	6.78	27.22	6.95%	N	820	http://orion.math.iastate.edu/jdhsmith/term/slgbsr.htm
1942	SR Q1 Class	0-6-0	61	96	27	1470	54.44	230	133	438	327	6.78	25.00	7.15%	N	220	http://orion.math.iastate.edu/jdhsmith/term/slgbsr.htm
1943	LMS rebuilt Royal Scot	4-6-0	81	155	31	1860	60.00	250	148	555	421	6.78	27.22	7.35%	N	350	http://orion.math.iastate.edu/jdhsmith/term/slgblms.htm
1943	LNER J94 Class	0-6-0	51	80	17	960	56.47	170	106	286	272	6.78	32.74	7.20%	N	0	http://orion.math.iastate.edu/jdhsmith/term/slgbln2.htm
1943	WD 2-8-0	2-8-0	56	90	29	1680	57.93	225	152	501	366	6.78	25.00	7.45%	N	310	http://orion.math.iastate.edu/jdhsmith/term/slgbwd.htm
1944	GWR Modified Hall	4-6-0	72	137	27.07	1737.5	64.19	225	121	518	375	6.78	27.22	7.50%	N	295	http://orion.math.iastate.edu/jdhsmith/term/slgbgw.htm
1945	LMS Fairburn 4P Tank	4-6-2T	69	126	27	1365	50.56	200	109	407	339	6.78	25.00	7.40%	N	135	http://orion.math.iastate.edu/jdhsmith/term/slgblms.htm
1945	SR West Country Class	4-6-2	74	155	38	2120	55.79	280	137	632	491	6.78	27.22	7.00%	N	545	http://orion.math.iastate.edu/jdhsmith/term/slgbsr.htm
1945	GWR Hawksworth County	4-6-0	75	148	29	1715	59.14	280	145	512	402	6.78	27.22	7.51%	N	265	http://orion.math.iastate.edu/jdhsmith/term/slgbgw.htm
1946	LMS Ivatt 2P	2-6-2T	60	100	18	1025	56.94	200	77	306	227	6.78	25.00	7.45%	N	135	http://orion.math.iastate.edu/jdhsmith/term/slgbgw.htm
1947	LMS Ivatt 4F	2-6-0	63	115	23	1220	53.04	225	108	364	316	6.78	27.22	7.45%	N	245	orion.math.iastate.edu/jdhsmith/term/slgbgw.htm
1951	BR 4MT 4-6-0	4-6-0	68	131	27	1445	53.52	225	114	431	368	6.78	26.00	7.73%	N	265	http://orion.math.iastate.edu/jdhsmith/term/slgbbr.htm
1951	BR 7MT “Britannia”	4-6-2	74	160	42	2475	58.93	250	143	738	601	6.78	27.22	7.75%	N	674	http://orion.math.iastate.edu/jdhsmith/term/slgbbr.htm
1951	BR 5MT	2-6-0	74	135	28.7	1650	57.49	225	116	492	413	6.78	27.22	7.80%	N	358	http://en.wikipedia.org/wiki/BR_standard_class_5
1951	BR 4MT Tank	4-6-2	68	126	26.7	1366	51.16	225	111	407	382	6.78	27.22	7.75%	N	240	http://en.wikipedia.org/wiki/BR_Standard_Class_4_2-6-4T
1952	BR 4MT 2-6-0	2-6-0	63	115	23	1206	52.43	225	108	360	331	6.78	27.22	7.79%	N	247	http://en.wikipedia.org/wiki/BR_Standard_Class_4_2-6-0
1952	BR 2MT Tank	2-6-2T	60	100	17.5	1025	58.57	200	82	306	250	6.78	27.22	7.75%	N	124	http://en.wikipedia.org/wiki/BR_Standard_Class_2_2-6-2T
1954	BR 8P “Duke of Gloucester”	4-6-2	74	160	49	2490	50.82	250	174	743	697	6.78	27.22	7.70%	N	675	http://orion.math.iastate.edu/jdhsmith/term/slgbbr.htm
1954	BR 9F	2-10-0	60	110	40	2015	50.38	250	176	601	591	6.78	27.22	8.00%	N	535	http://orion.math.iastate.edu/jdhsmith/term/slgbbr.htm
1956	SR Rebuilt “Merchant Navy”	4-6-2	74	160	48.5	2450	50.52	250	149	731	681	6.78	27.22	7.60%	N	612	http://www.traintesting.com/bulletin_20.htm
1957	SR Rebuilt “West Country”	4-6-2	74		38.25	2120	55.42	250	123	632	538	6.78	27.22	7.62%	N	545	http://en.wikipedia.org/wiki/SR_West_Country_and_Battle_of_Britain_classes

## Theoretical figures
	kG/hour	kW	kG/kW/hour	Kg/hour/grate	Efficiency		kW/h per kg		Notes
Castle Class	1.28366536	0.7457	1.721423307	20.2730598234	6.40%	American	6.0528684076		http://www.greatwestern.org.uk/m_in_cas.htm
Typical	1.814368	0.7457	2.4331071476	25.0086602748	5.06%	Yorkshire	8.1151602321		http://hypertextbook.com/facts/2006/LunChen.shtml
						Welsh	9.0778663424		http://5at.co.uk/uploads/Bill%20Hall%20software%20and%20papers/Predicting%20Locomotive%20Performance.pdf
						Coke	8.0763935431		http://www.internationalsteam.co.uk/trains/newsteam/modern50.htm
						Sub-bitum.	6.7841705762		http://www.pprune.org/archive/index.php/t-515911.html
									http://www.engineeringtoolbox.com/coal-heating-values-d_1675.html
									https://www.mountainbrookforge.com/coal-coke-faq/
									http://www.1902encyclopedia.com/R/RAI/railway-32.html
									https://ia600309.us.archive.org/17/items/evolutionofsteam00nokerich/evolutionofsteam00nokerich.pdf

## Theoretical extrapol.
	Kg coal/hour	Grate area	Kg/hour/grate	kW (theor.)	kW (measur.)	kW (extrap.)	Thermal efficiency (theor.)	T/E (extrapol./measur.)	Notes
Theo. American	2213.531	71	31.1764929577				21.00%		Typically 7-8% in the 1950s UK
Castle Class	587.91873488	29	20.2730598234	302.480552612	458		8.50%	8.58%
King Arthur	567.6456750566	28		240.5119201296		475	7.00%	10.31%
1839 (coke)			35.9698456						https://books.google.co.uk/books?id=Dx0AAAAAMAAJ&pg=PA254&lpg=PA254&dq=coal+burnt+per+hour+locomotive&source=bl&ots=vxYif2CskR&sig=n2Pyt3HQt0iyrDLHltdA13K5A5M&hl=en&sa=X&ved=0ahUKEwia3c779bvJAhWK7hoKHcNlCYgQ6AEIOzAJ#v=onepage&q=coal%20burnt%20per%20hour%20locomotive&f=false
LSWR express			28.36764368						https://books.google.co.uk/books?id=HOPaVx2dyasC&pg=PA147&lpg=PA147&dq=coal+burnt+per+hour+locomotive&source=bl&ots=10IeU1FaSJ&sig=T1unafSOuxrbX7E-tV4LwfW1qPE&hl=en&sa=X&ved=0ahUKEwiEnsSI-bvJAhVL7hoKHboOCFw4ChDoAQgeMAA#v=onepage&q=coal%20burnt%20per%20hour%20locomotive&f=false
LYR simple			50.575508
LYR compound			33.7018856
LSWR ??			32.74027056						http://www.forgottenbooks.com/readbook_text/A_Manual_of_Locomotive_Engineering_1000071699/331
Great Britain			37.9202912
Iron Duke			42.26570256
“Typical” (lower)			31.75144						https://books.google.co.uk/books?id=SWYfxp-VNgwC&pg=PA539&lpg=PA539&dq=lbs+coal+per+hour+grate+square+foot+locomotive&source=bl&ots=-Skw_Sj7sJ&sig=kF_NvF0HSQRsEKuqJGR5s15Y8H8&hl=en&sa=X&ved=0ahUKEwivhsCLjsbJAhVDAxoKHXioD1MQ6AEIJDAC#v=onepage&q=lbs%20coal%20per%20hour%20grate%20square%20foot%20locomotive&f=false
“Typical” (upper)			36.28736
Forced			63.50288
Marine (lower)			6.80388
Marine (upper)			9.07184
“Duke of Gloucester”	2199.9212	49	44.8963510204						https://books.google.co.uk/books?id=GVgiRfFBiTgC&pg=PA437&lpg=PA437&dq=locomotive+coal+%22per+mile%22&source=bl&ots=1R8R332rHP&sig=AeHL9rdFv901TWvON1sPXfXkznE&hl=en&sa=X&ved=0ahUKEwjDjtTbqcfJAhXFzRQKHebyBRY4ChDoAQgeMAA#v=onepage&q=locomotive%20coal%20%22per%20mile%22&f=false
King Class	1882.4068	34	55.3649058824						https://books.google.co.uk/books?id=GVgiRfFBiTgC&pg=PA437&lpg=PA437&dq=locomotive+coal+%22per+mile%22&source=bl&ots=1R8R332rHP&sig=AeHL9rdFv901TWvON1sPXfXkznE&hl=en&sa=X&ved=0ahUKEwjDjtTbqcfJAhXFzRQKHebyBRY4ChDoAQgeMAA#v=onepage&q=locomotive%20coal%20%22per%20mile%22&f=false
Met. B Class	302.092272	16	18.880767
Theoretical max.			68.0388						http://www.1902encyclopedia.com/R/RAI/railway-32.html
Superheated (lower)			23.81358						http://www.alanstepney.info/page25.html
Superheated (upper)			27.21552